## Contents
Overview |  | Prepared for: | Prepared by:
Purpose: | Summarizes 1990, 2005, 2007, 2010, 2015-2022 emissions and sinks from the IPPU sector for the State of Hawaii
Developed by: | Becky Petrou O'Rourke and Johanna Garfinkel
Date: | July 2024
Notes: | This file links to population data in DBEDT De Facto Population Data.xlsx and Climate Zone Populations.xlsx
Table Of Contents
Worksheet Name | Contents
IPPU Summary | Summary of emissions and sinks from the IPPU sector.
IPPU Summary by County | Summary of emissions and sinks from the IPPU sector by county.
Cement | Contains calculations for emissions from Cement Production.
ODS Subs | Contains calculations for emissions from Substitutes for Ozone Depleting Substances.
Electrical T&D | Contains calculations for emissions from Electrical Transmission & Distribution.
Cement Data | Contains data used in calculations of emissions from Cement Production.
ODS Subs Data | Contains data used in calculations of emissions from Substitutes for Ozone Depleting Substances.
Electrical T&D Data | Contains data used in calculations of emissions from Electrical Transmission & Distribution.
ODS Emissions | Contains data and calculations for emissions from ODS. [NOT INCLUDED PER IPCC]
ODS and Subs | Contains a summary of emissions from ODS and ODS substitues.
Conversions_Constants | Contains conversion factors and constants used in calculations throughout this workbook.
Unc_Inputs | Contains inputs used in uncertainty analysis.
Uncertainty Results | Summary of uncertainty results by source category.
Key
Input cell
Data is calculated

## IPPU Summary
Industrial Processes and Product Use Emissions (MMT CO2 Eq.)
|  | 1990 | 2005 | 2007 | 2010 | 2015 | 2016 | 2017 | 2018 | 2019 | 2020 | 2021 | 2022
Cement Production
| CO2 | 0.10146 | 0 | 0 | 0 | 0 | 0 | 0 | 0 | 0 | 0 | 0 | 0
| CH4 | 0 | 0 | 0 | 0 | 0 | 0 | 0 | 0 | 0 | 0 | 0 | 0
| N2O | 0 | 0 | 0 | 0 | 0 | 0 | 0 | 0 | 0 | 0 | 0 | 0
Total |  | 0.10146 | 0 | 0 | 0 | 0 | 0 | 0 | 0 | 0 | 0 | 0 | 0
Substitution of Ozone Depleting Substances
| HFC-23 | 0 | 5.0657e-05 | 5.9049e-05 | 7.3766e-05 | 0.00010887 | 0.00011533 | 0.00012293 | 0.00013027 | 0.00013732 | 0.00013036 | 0.00014056 | 0.00014715
| HFC-32 | 0 | 0.0012487 | 0.0028896 | 0.0068961 | 0.019978 | 0.023178 | 0.026761 | 0.030508 | 0.034142 | 0.035006 | 0.044264 | 0.049875
| HFC-125 | 6.4313e-07 | 0.037974 | 0.060064 | 0.1073 | 0.19781 | 0.21327 | 0.22809 | 0.24433 | 0.26384 | 0.26088 | 0.31047 | 0.34026
| HFC-134a | 2.3977e-08 | 0.33813 | 0.35356 | 0.37949 | 0.33379 | 0.31423 | 0.29461 | 0.28239 | 0.27474 | 0.24394 | 0.23412 | 0.22843
| HFC-143a | 1.1509e-06 | 0.046641 | 0.064768 | 0.10168 | 0.14878 | 0.1517 | 0.15055 | 0.14861 | 0.14849 | 0.135 | 0.1403 | 0.14077
| HFC-236fa | 0 | 0.0047534 | 0.0049371 | 0.0051312 | 0.0049797 | 0.004648 | 0.0043378 | 0.0039896 | 0.0036479 | 0.0030594 | 0.0029404 | 0.0027592
| CF4 | 0 | 9.774e-05 | 0.00010328 | 0.00011434 | 0.00014196 | 0.00014575 | 0.00015031 | 0.00015469 | 0.00015815 | 0.00013353 | 0.00012778 | 0.00011767
| CO2 | 7.07e-08 | 6.149e-06 | 6.8612e-06 | 8.9618e-06 | 1.2639e-05 | 1.3507e-05 | 1.4415e-05 | 1.5472e-05 | 1.6402e-05 | 1.5864e-05 | 1.7489e-05 | 1.8767e-05
| Others | 0.0012933 | 0.03291 | 0.036466 | 0.044769 | 0.067441 | 0.072062 | 0.077441 | 0.079801 | 0.079801 | 0.071833 | 0.076448 | 0.079797
Subtotal
| HFCs | 0.0012951 | 0.46171 | 0.52275 | 0.64535 | 0.77289 | 0.7792 | 0.78192 | 0.78975 | 0.8048 | 0.74985 | 0.80869 | 0.84204
| PFCs | 0 | 9.774e-05 | 0.00010328 | 0.00011434 | 0.00014196 | 0.00014575 | 0.00015031 | 0.00015469 | 0.00015815 | 0.00013353 | 0.00012778 | 0.00011767
| CO2 | 7.07e-08 | 6.149e-06 | 6.8612e-06 | 8.9618e-06 | 1.2639e-05 | 1.3507e-05 | 1.4415e-05 | 1.5472e-05 | 1.6402e-05 | 1.5864e-05 | 1.7489e-05 | 1.8767e-05
| CH4 | 0 | 0 | 0 | 0 | 0 | 0 | 0 | 0 | 0 | 0 | 0 | 0
| N2O | 0 | 0 | 0 | 0 | 0 | 0 | 0 | 0 | 0 | 0 | 0 | 0
Total |  | 0.0012951 | 0.46182 | 0.52286 | 0.64547 | 0.77305 | 0.77936 | 0.78208 | 0.78992 | 0.80498 | 0.75 | 0.80883 | 0.84218
Electrical Transmission and Distribution
| SF6 | 0.075671 | 0.03425 | 0.028676 | 0.020796 | 0.013237 | 0.013325 | 0.013004 | 0.011842 | 0.014725 | 0.013546 | 0.013709 | 0.011447
| CF4 | 2.7447e-06 | 5.5131e-06 | 4.1486e-06 | 4.1657e-06 | 0 | 7.0187e-07 | 1.9195e-07 | 0 | 1.0276e-06 | 2.6943e-07 | 2.7005e-07 | 1.6532e-08
| CO2 | 0 | 0 | 0 | 0 | 0 | 0 | 0 | 0 | 0 | 0 | 0 | 0
| CH4 | 0 | 0 | 0 | 0 | 0 | 0 | 0 | 0 | 0 | 0 | 0 | 0
| N2O | 0 | 0 | 0 | 0 | 0 | 0 | 0 | 0 | 0 | 0 | 0 | 0
Total |  | 0.075674 | 0.034255 | 0.02868 | 0.0208 | 0.013237 | 0.013325 | 0.013004 | 0.011842 | 0.014726 | 0.013546 | 0.01371 | 0.011447
|  | 0.17843 | 0.49607 | 0.55154 | 0.66627 | 0.78628 | 0.79269 | 0.79509 | 0.80176 | 0.8197 | 0.76354 | 0.82254 | 0.85362
Note on C23: Winicov, Meryl: (Other Category includes HFC-152a, HFC-227ea, HFC-245fa, HFC-4310mee, HCFO-1233zd(E), HFO-1234yf, HFO-1234ze, HFO-1336mzz(Z), C4F10, and PFC/PFPEs)

## 2021-2022 Comparison (hidden)
Difference between IY2021 and IY2022 results
Sector Summary
Emissions (MMTCO2Eq)
| 1990 | [5 empty] | 2005 | [5 empty] | 2007 | [5 empty] | 2010 | [5 empty] | 2015 | [5 empty] | 2016 | [5 empty] | 2017 | [5 empty] | 2018 | [5 empty] | 2019 | [5 empty] | 2020 | [5 empty] | 2021
Source | CO2 | CH4 | N2O | HFCs/ PFCs | SF6 | Total | CO2 | CH4 | N2O | HFCs/ PFCs | SF6 | Total | CO2 | CH4 | N2O | HFCs/ PFCs | SF6 | Total | CO2 | CH4 | N2O | HFCs/ PFCs | SF6 | Total | CO2 | CH4 | N2O | HFCs/ PFCs | SF6 | Total | CO2 | CH4 | N2O | HFCs/ PFCs | SF6 | Total | CO2 | CH4 | N2O | HFCs/ PFCs | SF6 | Total | CO2 | CH4 | N2O | HFCs/ PFCs | SF6 | Total | CO2 | CH4 | N2O | HFCs/ PFCs | SF6 | Total | CO2 | CH4 | N2O | HFCs/ PFCs | SF6 | Total | CO2 | CH4 | N2O | HFCs/ PFCs | SF6 | Total
Cement Production | 0 | 0 | 0 | 0 | 0 | 0 | 0 | 0 | 0 | 0 | 0 | 0 | 0 | 0 | 0 | 0 | 0 | 0 | 0 | 0 | 0 | 0 | 0 | 0 | 0 | 0 | 0 | 0 | 0 | 0 | 0 | 0 | 0 | 0 | 0 | 0 | 0 | 0 | 0 | 0 | 0 | 0 | 0 | 0 | 0 | 0 | 0 | 0 | 0 | 0 | 0 | 0 | 0 | 0 | 0 | 0 | 0 | 0 | 0 | 0 | 0 | 0 | 0 | 0 | 0 | 0
Electrical Transmission and Distribution | 0 | 0 | 0 | 2.7447e-06 | -2.7447e-06 | 0 | 0 | 0 | 0 | -2.1247e-07 | 0.00028807 | 0.00028786 | 0 | 0 | 0 | -1.3901e-07 | 1.3901e-07 | 0 | 0 | 0 | 0 | -2.5439e-07 | 2.5439e-07 | 0 | 0 | 0 | 0 | 0 | 0 | 0 | 0 | 0 | 0 | 4.7445e-08 | -0.00049358 | -0.00049353 | 0 | 0 | 0 | 2.9281e-08 | -0.00049074 | -0.00049071 | 0 | 0 | 0 | 0 | -0.00047367 | -0.00047367 | 0 | 0 | 0 | 6.7224e-08 | -6.7224e-08 | 0 | 0 | 0 | 0 | -3.5011e-08 | 3.5011e-08 | 0 | 0 | 0 | 0 | -2.1538e-06 | 2.1538e-06 | 0
Substitution of Ozone Depleting Substances | 5.5694e-10 | 0 | 0 | 1.0202e-05 | 0 | 1.0202e-05 | -6.0212e-09 | 0 | 0 | -7.097e-05 | 0 | -7.0976e-05 | 1.3299e-09 | 0 | 0 | 0.00033219 | 0 | 0.00033219 | -6.704e-08 | 0 | 0 | -0.004673 | 0 | -0.0046731 | -8.987e-08 | 0 | 0 | -0.0050818 | 0 | -0.0050819 | -9.2896e-08 | 0 | 0 | -0.0049007 | 0 | -0.0049008 | -7.2376e-08 | 0 | 0 | -0.0034253 | 0 | -0.0034253 | -7.0778e-08 | 0 | 0 | -0.0030741 | 0 | -0.0030741 | -1.3895e-07 | 0 | 0 | -0.006246 | 0 | -0.0062461 | -8.2808e-08 | 0 | 0 | -0.0033722 | 0 | -0.0033723 | 1.0286e-07 | 0 | 0 | 0.0055741 | 0 | 0.0055742
Total | 5.5694e-10 | 0 | 0 | 1.2947e-05 | -2.7447e-06 | 1.0202e-05 | -6.0212e-09 | 0 | 0 | -7.1182e-05 | 0.00028807 | 0.00021689 | 1.3299e-09 | 0 | 0 | 0.00033205 | 1.3901e-07 | 0.00033219 | -6.704e-08 | 0 | 0 | -0.0046732 | 2.5439e-07 | -0.0046731 | -8.987e-08 | 0 | 0 | -0.0050818 | 0 | -0.0050819 | -9.2896e-08 | 0 | 0 | -0.0049006 | -0.00049358 | -0.0053943 | -7.2376e-08 | 0 | 0 | -0.0034252 | -0.00049074 | -0.0039161 | -7.0778e-08 | 0 | 0 | -0.0030741 | -0.00047367 | -0.0035478 | -1.3895e-07 | 0 | 0 | -0.0062459 | -6.7224e-08 | -0.0062461 | -8.2808e-08 | 0 | 0 | -0.0033723 | 3.5011e-08 | -0.0033723 | 1.0286e-07 | 0 | 0 | 0.005572 | 2.1538e-06 | 0.0055742
Comparison of State ODS Sub Emissions | 1990 | 2005 | 2007 | 2010 | 2015 | 2016 | 2017 | 2018 | 2019 | 2020 | 2021
Cars and Trucks A/C Emissions | 0 | 0 | 0 | 0 | 0 | 0 | 0 | 0 | 1.3878e-16 | 0 | 0
A/C Emissions | 1.0202e-05 | 0.0011726 | 0.0017888 | -0.0028695 | -0.0025097 | -0.0021778 | -0.00054575 | -3.5253e-05 | -0.0030649 | -9.0301e-05 | 0.0071739
Other ODS Sub Emissions | 0 | -0.0012436 | -0.0014566 | -0.0018035 | -0.0025722 | -0.002723 | -0.0028796 | -0.0030389 | -0.0031813 | -0.003282 | -0.0015997
Note on E8: [Threaded comment] Your version of Excel allows you to read this threaded comment; however, any edits to it will get removed if the file is opened in a newer version of Excel. Learn more: https://go.microsoft.com/fwlink/?linkid=870924 Comment: Last year's inventory file had NO for CF4 emissions, but there were estimated emissions in this year's file
Note on F8: [Threaded comment] Your version of Excel allows you to read this threaded comment; however, any edits to it will get removed if the file is opened in a newer version of Excel. Learn more: https://go.microsoft.com/fwlink/?linkid=870924 Comment: SF6 emissions are the difference between total and CF4, so this is the negative of the CF4 discrepancy
Note on K8: [Threaded comment] Your version of Excel allows you to read this threaded comment; however, any edits to it will get removed if the file is opened in a newer version of Excel. Learn more: https://go.microsoft.com/fwlink/?linkid=870924 Comment: CF4 and SF6 emissions estimates (kt) have more sig figs this year
Note on M8: [Threaded comment] Your version of Excel allows you to read this threaded comment; however, any edits to it will get removed if the file is opened in a newer version of Excel. Learn more: https://go.microsoft.com/fwlink/?linkid=870924 Comment: Total emissions estimates changed from last year's national inventory
Note on Q8: [Threaded comment] Your version of Excel allows you to read this threaded comment; however, any edits to it will get removed if the file is opened in a newer version of Excel. Learn more: https://go.microsoft.com/fwlink/?linkid=870924 Comment: CF4 and SF6 emissions estimates (kt) have more sig figs this year
Note on W8: [Threaded comment] Your version of Excel allows you to read this threaded comment; however, any edits to it will get removed if the file is opened in a newer version of Excel. Learn more: https://go.microsoft.com/fwlink/?linkid=870924 Comment: CF4 and SF6 emissions estimates (kt) have more sig figs this year
Note on AI8: [Threaded comment] Your version of Excel allows you to read this threaded comment; however, any edits to it will get removed if the file is opened in a newer version of Excel. Learn more: https://go.microsoft.com/fwlink/?linkid=870924 Comment: CF4 and SF6 emissions estimates (kt) have more sig figs this year
Note on AK8: [Threaded comment] Your version of Excel allows you to read this threaded comment; however, any edits to it will get removed if the file is opened in a newer version of Excel. Learn more: https://go.microsoft.com/fwlink/?linkid=870924 Comment: Total emissions estimates changed from last year's national inventory
Note on AO8: [Threaded comment] Your version of Excel allows you to read this threaded comment; however, any edits to it will get removed if the file is opened in a newer version of Excel. Learn more: https://go.microsoft.com/fwlink/?linkid=870924 Comment: CF4 and SF6 emissions estimates (kt) have more sig figs this year
Note on AQ8: [Threaded comment] Your version of Excel allows you to read this threaded comment; however, any edits to it will get removed if the file is opened in a newer version of Excel. Learn more: https://go.microsoft.com/fwlink/?linkid=870924 Comment: Total emissions estimates changed from last year's national inventory
Note on AV8: [Threaded comment] Your version of Excel allows you to read this threaded comment; however, any edits to it will get removed if the file is opened in a newer version of Excel. Learn more: https://go.microsoft.com/fwlink/?linkid=870924 Comment: CF4 and SF6 emissions estimates (kt) have more sig figs this year
Note on AW8: [Threaded comment] Your version of Excel allows you to read this threaded comment; however, any edits to it will get removed if the file is opened in a newer version of Excel. Learn more: https://go.microsoft.com/fwlink/?linkid=870924 Comment: Total emissions estimates changed from last year's national inventory
Note on BA8: [Threaded comment] Your version of Excel allows you to read this threaded comment; however, any edits to it will get removed if the file is opened in a newer version of Excel. Learn more: https://go.microsoft.com/fwlink/?linkid=870924 Comment: CF4 and SF6 emissions estimates (kt) have more sig figs this year
Note on BG8: [Threaded comment] Your version of Excel allows you to read this threaded comment; however, any edits to it will get removed if the file is opened in a newer version of Excel. Learn more: https://go.microsoft.com/fwlink/?linkid=870924 Comment: CF4 and SF6 emissions estimates (kt) have more sig figs this year
Note on BM8: [Threaded comment] Your version of Excel allows you to read this threaded comment; however, any edits to it will get removed if the file is opened in a newer version of Excel. Learn more: https://go.microsoft.com/fwlink/?linkid=870924 Comment: CF4 and SF6 emissions estimates (kt) have more sig figs this year
Note on A9: [Threaded comment] Your version of Excel allows you to read this threaded comment; however, any edits to it will get removed if the file is opened in a newer version of Excel. Learn more: https://go.microsoft.com/fwlink/?linkid=870924 Comment: See below
Note on G9: [Threaded comment] Your version of Excel allows you to read this threaded comment; however, any edits to it will get removed if the file is opened in a newer version of Excel. Learn more: https://go.microsoft.com/fwlink/?linkid=870924 Comment: See below
Note on B19: [Threaded comment] Your version of Excel allows you to read this threaded comment; however, any edits to it will get removed if the file is opened in a newer version of Excel. Learn more: https://go.microsoft.com/fwlink/?linkid=870924 Comment: 1990 hot+humid population is an estimate based on later years and changes with the addition of new years
Note on C19: [Threaded comment] Your version of Excel allows you to read this threaded comment; however, any edits to it will get removed if the file is opened in a newer version of Excel. Learn more: https://go.microsoft.com/fwlink/?linkid=870924 Comment: Corrected 2000-2021 HI population
Note on E19: [Threaded comment] Your version of Excel allows you to read this threaded comment; however, any edits to it will get removed if the file is opened in a newer version of Excel. Learn more: https://go.microsoft.com/fwlink/?linkid=870924 Comment: Corrected 2000-2021 HI population and 2010-2019 hot+humid population
Note on C20: [Threaded comment] Your version of Excel allows you to read this threaded comment; however, any edits to it will get removed if the file is opened in a newer version of Excel. Learn more: https://go.microsoft.com/fwlink/?linkid=870924 Comment: 2005-2021 total US emissions were updated in this year's national inventory

## 2019-2022 Comparison (hidden)
Difference between IY2019 and IY2022 results
Sector Summary
Emissions (MMTCO2Eq)
| 1990 | [5 empty] | 2005 | [5 empty] | 2007 | [5 empty] | 2010 | [5 empty] | 2015 | [5 empty] | 2016 | [5 empty] | 2017 | [5 empty] | 2018 | [5 empty] | 2019 | [5 empty] | 2020 | [5 empty] | 2021
Source | CO2 | CH4 | N2O | HFCs/ PFCs | SF6 | Total | CO2 | CH4 | N2O | HFCs/ PFCs | SF6 | Total | CO2 | CH4 | N2O | HFCs/ PFCs | SF6 | Total | CO2 | CH4 | N2O | HFCs/ PFCs | SF6 | Total | CO2 | CH4 | N2O | HFCs/ PFCs | SF6 | Total | CO2 | CH4 | N2O | HFCs/ PFCs | SF6 | Total | CO2 | CH4 | N2O | HFCs/ PFCs | SF6 | Total | CO2 | CH4 | N2O | HFCs/ PFCs | SF6 | Total | CO2 | CH4 | N2O | HFCs/ PFCs | SF6 | Total | CO2 | CH4 | N2O | HFCs/ PFCs | SF6 | Total | CO2 | CH4 | N2O | HFCs/ PFCs | SF6 | Total
Cement Production | 0 | 0 | 0 | 0 | 0 | 0 | 0 | 0 | 0 | 0 | 0 | 0 | 0 | 0 | 0 | 0 | 0 | 0 | 0 | 0 | 0 | 0 | 0 | 0 | 0 | 0 | 0 | 0 | 0 | 0 | 0 | 0 | 0 | 0 | 0 | 0 | 0 | 0 | 0 | 0 | 0 | 0 | 0 | 0 | 0 | 0 | 0 | 0 | 0 | 0 | 0 | 0 | 0 | 0 | NA | NA | NA | NA | NA | NA | NA | NA | NA | NA | NA | NA
Electrical Transmission and Distribution | 0 | 0 | 0 | 2.7447e-06 | 0.0047309 | 0.0047336 | 0 | 0 | 0 | 5.5131e-06 | 0.010213 | 0.010218 | 0 | 0 | 0 | 4.1486e-06 | 0.011095 | 0.011099 | 0 | 0 | 0 | 4.1657e-06 | 0.0056928 | 0.005697 | 0 | 0 | 0 | 0 | 0.003836 | 0.003836 | 0 | 0 | 0 | 7.0187e-07 | 0.0033254 | 0.0033261 | 0 | 0 | 0 | 1.9195e-07 | 0.0028134 | 0.0028135 | 0 | 0 | 0 | 0 | 0.0025936 | 0.0025936 | 0 | 0 | 0 | 1.0276e-06 | 0.0044973 | 0.0044983 | NA | NA | NA | NA | NA | NA | NA | NA | NA | NA | NA | NA
Substitution of Ozone Depleting Substances | 7.07e-08 | 0 | 0 | 0.00014068 | 0 | 0.00014075 | 6.149e-06 | 0 | 0 | -0.039379 | 0 | -0.039373 | 6.8612e-06 | 0 | 0 | -0.044105 | 0 | -0.044099 | 8.9618e-06 | 0 | 0 | -0.054008 | 0 | -0.053999 | 1.2639e-05 | 0 | 0 | -0.050193 | 0 | -0.050181 | 1.3507e-05 | 0 | 0 | -0.042103 | 0 | -0.042089 | 1.4415e-05 | 0 | 0 | -0.034692 | 0 | -0.034677 | 1.5472e-05 | 0 | 0 | -0.028863 | 0 | -0.028848 | 1.6402e-05 | 0 | 0 | -0.02633 | 0 | -0.026314 | NA | NA | NA | NA | NA | NA | NA | NA | NA | NA | NA | NA
Total | 7.07e-08 | 0 | 0 | 0.00014342 | 0.0047309 | 0.0048744 | 6.149e-06 | 0 | 0 | -0.039374 | 0.010213 | -0.029155 | 6.8612e-06 | 0 | 0 | -0.044101 | 0.011095 | -0.032999 | 8.9618e-06 | 0 | 0 | -0.054004 | 0.0056928 | -0.048302 | 1.2639e-05 | 0 | 0 | -0.050193 | 0.003836 | -0.046345 | 1.3507e-05 | 0 | 0 | -0.042102 | 0.0033254 | -0.038763 | 1.4415e-05 | 0 | 0 | -0.034692 | 0.0028134 | -0.031864 | 1.5472e-05 | 0 | 0 | -0.028863 | 0.0025936 | -0.026254 | 1.6402e-05 | 0 | 0 | -0.026329 | 0.0044973 | -0.021815 | NA | NA | NA | NA | NA | NA | NA | NA | NA | NA | NA | NA
Comparison of State ODS Sub Emissions | 1990 | 2005 | 2007 | 2010 | 2015 | 2016 | 2017 | 2018 | 2019 | 2020 | 2021
Cars and Trucks A/C Emissions | 0 | -0.035116 | -0.03705 | -0.0398 | -0.042825 | -0.042843 | -0.043697 | -0.045266 | -0.046653 | NA | NA
A/C Emissions | 5.3391e-05 | -0.037237 | -0.052497 | -0.084019 | -0.094725 | -0.086682 | -0.074934 | -0.064322 | -0.058231 | NA | NA
Other ODS Sub Emissions | 8.7359e-05 | 0.032979 | 0.045449 | 0.06982 | 0.08737 | 0.087436 | 0.083954 | 0.08074 | 0.07857 | NA | NA

## IPPU Summary_old format (hidden)
Sector Summary
Emissions (MMTCO2Eq)
| 1990 | [5 empty] | 2005 | [5 empty] | 2007 | [5 empty] | 2010 | [5 empty] | 2015 | [5 empty] | 2016 | [5 empty] | 2017 | [5 empty] | 2018 | [5 empty] | 2019 | [5 empty] | 2020 | [5 empty] | 2021 | [5 empty] | 2022
Source | CO2 | CH4 | N2O | HFCs/ PFCs | SF6 | Total | CO2 | CH4 | N2O | HFCs/ PFCs | SF6 | Total | CO2 | CH4 | N2O | HFCs/ PFCs | SF6 | Total | CO2 | CH4 | N2O | HFCs/ PFCs | SF6 | Total | CO2 | CH4 | N2O | HFCs/ PFCs | SF6 | Total | CO2 | CH4 | N2O | HFCs/ PFCs | SF6 | Total | CO2 | CH4 | N2O | HFCs/ PFCs | SF6 | Total | CO2 | CH4 | N2O | HFCs/ PFCs | SF6 | Total | CO2 | CH4 | N2O | HFCs/ PFCs | SF6 | Total | CO2 | CH4 | N2O | HFCs/ PFCs | SF6 | Total | CO2 | CH4 | N2O | HFCs/ PFCs | SF6 | Total | CO2 | CH4 | N2O | HFCs/ PFCs | SF6 | Total
Cement Production | 0.10146 | 0 | 0 | 0 | 0 | 0.10146 | 0 | 0 | 0 | 0 | 0 | 0 | 0 | 0 | 0 | 0 | 0 | 0 | 0 | 0 | 0 | 0 | 0 | 0 | 0 | 0 | 0 | 0 | 0 | 0 | 0 | 0 | 0 | 0 | 0 | 0 | 0 | 0 | 0 | 0 | 0 | 0 | 0 | 0 | 0 | 0 | 0 | 0 | 0 | 0 | 0 | 0 | 0 | 0 | 0 | 0 | 0 | 0 | 0 | 0 | 0 | 0 | 0 | 0 | 0 | 0 | 0 | 0 | 0 | 0 | 0 | 0
Electrical Transmission and Distribution | 0 | 0 | 0 | 2.7447e-06 | 0.075671 | 0.075674 | 0 | 0 | 0 | 5.5131e-06 | 0.03425 | 0.034255 | 0 | 0 | 0 | 4.1486e-06 | 0.028676 | 0.02868 | 0 | 0 | 0 | 4.1657e-06 | 0.020796 | 0.0208 | 0 | 0 | 0 | 0 | 0.013237 | 0.013237 | 0 | 0 | 0 | 7.0187e-07 | 0.013325 | 0.013325 | 0 | 0 | 0 | 1.9195e-07 | 0.013004 | 0.013004 | 0 | 0 | 0 | 0 | 0.011842 | 0.011842 | 0 | 0 | 0 | 1.0276e-06 | 0.014725 | 0.014726 | 0 | 0 | 0 | 2.6943e-07 | 0.013546 | 0.013546 | 0 | 0 | 0 | 2.7005e-07 | 0.013709 | 0.01371 | 0 | 0 | 0 | 1.6532e-08 | 0.011447 | 0.011447
Substitution of Ozone Depleting Substances | 7.07e-08 | 0 | 0 | 0.0012951 | 0 | 0.0012951 | 6.149e-06 | 0 | 0 | 0.46181 | 0 | 0.46182 | 6.8612e-06 | 0 | 0 | 0.52285 | 0 | 0.52286 | 8.9618e-06 | 0 | 0 | 0.64546 | 0 | 0.64547 | 1.2639e-05 | 0 | 0 | 0.77303 | 0 | 0.77305 | 1.3507e-05 | 0 | 0 | 0.77935 | 0 | 0.77936 | 1.4415e-05 | 0 | 0 | 0.78207 | 0 | 0.78208 | 1.5472e-05 | 0 | 0 | 0.78991 | 0 | 0.78992 | 1.6402e-05 | 0 | 0 | 0.80496 | 0 | 0.80498 | 1.5864e-05 | 0 | 0 | 0.74998 | 0 | 0.75 | 1.7489e-05 | 0 | 0 | 0.80881 | 0 | 0.80883 | 1.8767e-05 | 0 | 0 | 0.84216 | 0 | 0.84218
Total | 0.10146 | 0 | 0 | 0.0012978 | 0.075671 | 0.17843 | 6.149e-06 | 0 | 0 | 0.46182 | 0.03425 | 0.49607 | 6.8612e-06 | 0 | 0 | 0.52285 | 0.028676 | 0.55154 | 8.9618e-06 | 0 | 0 | 0.64547 | 0.020796 | 0.66627 | 1.2639e-05 | 0 | 0 | 0.77303 | 0.013237 | 0.78628 | 1.3507e-05 | 0 | 0 | 0.77935 | 0.013325 | 0.79269 | 1.4415e-05 | 0 | 0 | 0.78207 | 0.013004 | 0.79509 | 1.5472e-05 | 0 | 0 | 0.78991 | 0.011842 | 0.80176 | 1.6402e-05 | 0 | 0 | 0.80496 | 0.014725 | 0.8197 | 1.5864e-05 | 0 | 0 | 0.74998 | 0.013546 | 0.76354 | 1.7489e-05 | 0 | 0 | 0.80881 | 0.013709 | 0.82254 | 1.8767e-05 | 0 | 0 | 0.84216 | 0.011447 | 0.85362

## Summary by Island (hidden)
Sector Summary by Island
Emissions (MMTCO2Eq)
| 1990 | [5 empty] | 2007 | [5 empty] | 2010 | [5 empty] | 2015 | [5 empty] | 2016 | [5 empty] | 2017
Source/Island | CO2 | CH4 | N2O | HFCs/ PFCs | SF6 | Total | CO2 | CH4 | N2O | HFCs/ PFCs | SF6 | Total | CO2 | CH4 | N2O | HFCs/ PFCs | SF6 | Total | CO2 | CH4 | N2O | HFCs/ PFCs | SF6 | Total | CO2 | CH4 | N2O | HFCs/ PFCs | SF6 | Total | CO2 | CH4 | N2O | HFCs/ PFCs | SF6 | Total
Cement Production | 0.10146 | 0 | 0 | 0 | 0 | 0.10146 | 0 | 0 | 0 | 0 | 0 | 0 | 0 | 0 | 0 | 0 | 0 | 0 | 0 | 0 | 0 | 0 | 0 | 0 | 0 | 0 | 0 | 0 | 0 | 0 | 0 | 0 | 0 | 0 | 0 | 0
Hawaii | 0 | 0 | 0 | 0 | 0 | 0 | 0 | 0 | 0 | 0 | 0 | 0 | 0 | 0 | 0 | 0 | 0 | 0 | 0 | 0 | 0 | 0 | 0 | 0 | 0 | 0 | 0 | 0 | 0 | 0 | 0 | 0 | 0 | 0 | 0 | 0
Kauai | 0 | 0 | 0 | 0 | 0 | 0 | 0 | 0 | 0 | 0 | 0 | 0 | 0 | 0 | 0 | 0 | 0 | 0 | 0 | 0 | 0 | 0 | 0 | 0 | 0 | 0 | 0 | 0 | 0 | 0 | 0 | 0 | 0 | 0 | 0 | 0
Lanai | 0 | 0 | 0 | 0 | 0 | 0 | 0 | 0 | 0 | 0 | 0 | 0 | 0 | 0 | 0 | 0 | 0 | 0 | 0 | 0 | 0 | 0 | 0 | 0 | 0 | 0 | 0 | 0 | 0 | 0 | 0 | 0 | 0 | 0 | 0 | 0
Maui | 0 | 0 | 0 | 0 | 0 | 0 | 0 | 0 | 0 | 0 | 0 | 0 | 0 | 0 | 0 | 0 | 0 | 0 | 0 | 0 | 0 | 0 | 0 | 0 | 0 | 0 | 0 | 0 | 0 | 0 | 0 | 0 | 0 | 0 | 0 | 0
Molokai | 0 | 0 | 0 | 0 | 0 | 0 | 0 | 0 | 0 | 0 | 0 | 0 | 0 | 0 | 0 | 0 | 0 | 0 | 0 | 0 | 0 | 0 | 0 | 0 | 0 | 0 | 0 | 0 | 0 | 0 | 0 | 0 | 0 | 0 | 0 | 0
Niihau | 0 | 0 | 0 | 0 | 0 | 0 | 0 | 0 | 0 | 0 | 0 | 0 | 0 | 0 | 0 | 0 | 0 | 0 | 0 | 0 | 0 | 0 | 0 | 0 | 0 | 0 | 0 | 0 | 0 | 0 | 0 | 0 | 0 | 0 | 0 | 0
Oahu | 0.10146 | 0 | 0 | 0 | 0 | 0.10146 | 0 | 0 | 0 | 0 | 0 | 0 | 0 | 0 | 0 | 0 | 0 | 0 | 0 | 0 | 0 | 0 | 0 | 0 | 0 | 0 | 0 | 0 | 0 | 0 | 0 | 0 | 0 | 0 | 0 | 0
Electrical Transmission and Distribution | 0 | 0 | 0 | 0 | 0.075674 | 0.075674 | 0 | 0 | 0 | 0 | 0.02868 | 0.02868 |  |  | 0 | 0 | 0.0208 | 0.0208 | 0 | 0 | 0 | 0 | 0.013237 | 0.013237 | 0 | 0 | 0 | 0 | 0.013325 | 0.013325 | 0 | 0 | 0 | 0 | 0.013004 | 0.013004
Hawaii | 0 | 0 | 0 | 0 | 0.0063002 | 0.0063002 | 0 | 0 | 0 | 0 | 0.0031503 | 0.0031503 |  |  | 0 | 0 | 0.0023054 | 0.0023054 | 0 | 0 | 0 | 0 | 0.0015013 | 0.0015013 | 0 | 0 | 0 | 0 | 0.001532 | 0.001532 | 0 | 0 | 0 | 0 | 0.0014903 | 0.0014903
Kauai | 0 | 0 | 0 | 0 | 0.0030504 | 0.0030504 | 0 | 0 | 0 | 0 | 0.001265 | 0.001265 |  |  | 0 | 0 | 0.00090267 | 0.00090267 | 0 | 0 | 0 | 0 | 0.00060921 | 0.00060921 | 0 | 0 | 0 | 0 | 0.00063019 | 0.00063019 | 0 | 0 | 0 | 0 | 0.00063357 | 0.00063357
Lanai | 0 | 0 | 0 | 0 | 0.00011421 | 0.00011421 | 0 | 0 | 0 | 0 | 8.3279e-05 | 8.3279e-05 |  |  | 0 | 0 | 5.1864e-05 | 5.1864e-05 | 0 | 0 | 0 | 0 | 3.6401e-05 | 3.6401e-05 | 0 | 0 | 0 | 0 | 4.3053e-05 | 4.3053e-05 | 0 | 0 | 0 | 0 | 4.2628e-05 | 4.2628e-05
Maui | 0 | 0 | 0 | 0 | 0.006574 | 0.006574 | 0 | 0 | 0 | 0 | 0.0032883 | 0.0032883 |  |  | 0 | 0 | 0.002358 | 0.002358 | 0 | 0 | 0 | 0 | 0.0015272 | 0.0015272 | 0 | 0 | 0 | 0 | 0.0015207 | 0.0015207 | 0 | 0 | 0 | 0 | 0.0014756 | 0.0014756
Molokai | 0 | 0 | 0 | 0 | 0.00024994 | 0.00024994 | 0 | 0 | 0 | 0 | 9.688e-05 | 9.688e-05 |  |  | 0 | 0 | 6.5334e-05 | 6.5334e-05 | 0 | 0 | 0 | 0 | 4.0444e-05 | 4.0444e-05 | 0 | 0 | 0 | 0 | 4.0429e-05 | 4.0429e-05 | 0 | 0 | 0 | 0 | 4.014e-05 | 4.014e-05
Niihau | 0 | 0 | 0 | 0 | 0 | 0 | 0 | 0 | 0 | 0 | 0 | 0 |  |  | 0 | 0 | 0 | 0 | 0 | 0 | 0 | 0 | 0 | 0 | 0 | 0 | 0 | 0 | 0 | 0 | 0 | 0 | 0 | 0 | 0 | 0
Oahu | 0 | 0 | 0 | 0 | 0.059385 | 0.059385 | 0 | 0 | 0 | 0 | 0.020796 | 0.020796 |  |  | 0 | 0 | 0.015117 | 0.015117 | 0 | 0 | 0 | 0 | 0.0095229 | 0.0095229 | 0 | 0 | 0 | 0 | 0.0095589 | 0.0095589 | 0 | 0 | 0 | 0 | 0.0093217 | 0.0093217
Substitution of Ozone Depleting Substances | 0 | 0 | 0 | 0.0012951 | 0 | 0.0012951 | 0 | 0 | 0 | 0.52286 | 0 | 0.52286 | 0 | 0 | 0 | 0.64547 | 0 | 0.64547 | 0 | 0 | 0 | 0.77305 | 0 | 0.77305 | 0 | 0 | 0 | 0.77936 | 0 | 0.77936 | 0 | 0 | 0 | 0.78208 | 0 | 0.78208
Hawaii | 0 | 0 | 0 | 0.00014123 | 0 | 0.00014123 | 0 | 0 | 0 | 0.076892 | 0 | 0.076892 | 0 | 0 | 0 | 0.093147 | 0 | 0.093147 | 0 | 0 | 0 | 0.10951 | 0 | 0.10951 | 0 | 0 | 0 | 0.11045 | 0 | 0.11045 | 0 | 0 | 0 | 0.11206 | 0 | 0.11206
Kauai | 0 | 0 | 0 | 7.0386e-05 | 0 | 7.0386e-05 | 0 | 0 | 0 | 0.03271 | 0 | 0.03271 | 0 | 0 | 0 | 0.038881 | 0 | 0.038881 | 0 | 0 | 0 | 0.046323 | 0 | 0.046323 | 0 | 0 | 0 | 0.046609 | 0 | 0.046609 | 0 | 0 | 0 | 0.047208 | 0 | 0.047208
Lanai | 0 | 0 | 0 | 2.7296e-06 | 0 | 2.7296e-06 | 0 | 0 | 0 | 0.0017925 | 0 | 0.0017925 | 0 | 0 | 0 | 0.0021738 | 0 | 0.0021738 | 0 | 0 | 0 | 0.0026196 | 0 | 0.0026196 | 0 | 0 | 0 | 0.0026549 | 0 | 0.0026549 | 0 | 0 | 0 | 0.0026668 | 0 | 0.0026668
Maui | 0 | 0 | 0 | 0.00013185 | 0 | 0.00013185 | 0 | 0 | 0 | 0.066456 | 0 | 0.066456 | 0 | 0 | 0 | 0.080406 | 0 | 0.080406 | 0 | 0 | 0 | 0.096898 | 0 | 0.096898 | 0 | 0 | 0 | 0.098203 | 0 | 0.098203 | 0 | 0 | 0 | 0.098643 | 0 | 0.098643
Molokai | 0 | 0 | 0 | 7.9709e-06 | 0 | 7.9709e-06 | 0 | 0 | 0 | 0.0034414 | 0 | 0.0034414 | 0 | 0 | 0 | 0.0043741 | 0 | 0.0043741 | 0 | 0 | 0 | 0.0052713 | 0 | 0.0052713 | 0 | 0 | 0 | 0.0053422 | 0 | 0.0053422 | 0 | 0 | 0 | 0.0053662 | 0 | 0.0053662
Niihau | 0 | 0 | 0 | 2.3484e-07 | 0 | 2.3484e-07 | 0 | 0 | 0 | 7.135e-05 | 0 | 7.135e-05 | 0 | 0 | 0 | 8.8536e-05 | 0 | 8.8536e-05 | 0 | 0 | 0 | 0.00010548 | 0 | 0.00010548 | 0 | 0 | 0 | 0.00010613 | 0 | 0.00010613 | 0 | 0 | 0 | 0.0001075 | 0 | 0.0001075
Oahu | 0 | 0 | 0 | 0.00094075 | 0 | 0.00094075 | 0 | 0 | 0 | 0.34149 | 0 | 0.34149 | 0 | 0 | 0 | 0.4264 | 0 | 0.4264 | 0 | 0 | 0 | 0.51232 | 0 | 0.51232 | 0 | 0 | 0 | 0.516 | 0 | 0.516 | 0 | 0 | 0 | 0.51603 | 0 | 0.51603
Total | 0.10146 | 0 | 0 | 0.0012951 | 0.075674 | 0.17843 | 0 | 0 | 0 | 0.52286 | 0.02868 | 0.55154 | 0.013237 | 0.013325 | 0 | 0.64547 | 0.0208 | 0.66627 | 0 | 0 | 0 | 0.77305 | 0.013237 | 0.78628 | 0 | 0 | 0 | 0.77936 | 0.013325 | 0.79269 | 0 | 0 | 0 | 0.78208 | 0.013004 | 0.79509

## IPPU Summary by County
Sector Summary by County
Emissions (MMTCO2Eq) | 1990Hawaii | 1990Honolulu | 1990Kauai | 1990Maui | 1990Total | 2005Hawaii | 2005Honolulu | 2005Kauai | 2005Maui | 2005Total | 2007Hawaii | 2007Honolulu | 2007Kauai | 2007Maui | 2007Total | 2010Hawaii | 2010Honolulu | 2010Kauai | 2010Maui | 2010Total | 2015Hawaii | 2015Honolulu | 2015Kauai | 2015Maui | 2015Total | 2016Hawaii | 2016Honolulu | 2016Kauai | 2016Maui | 2016Total | 2017Hawaii | 2017Honolulu | 2017Kauai | 2017Maui | 2017Total | 2018Hawaii | 2018Honolulu | 2018Kauai | 2018Maui | 2018Total | 2019Hawaii | 2019Honolulu | 2019Kauai | 2019Maui | 2019Total | 2020Hawaii | 2020Honolulu | 2020Kauai | 2020Maui | 2020Total | 2021Hawaii | 2021Honolulu | 2021Kauai | 2021Maui | 2021Total | 2022Hawaii | 2022Honolulu | 2022Kauai | 2022Maui | 2022Total
| 1990 |  |  |  |  | 2005 |  |  |  |  | 2007 |  |  |  |  | 2010 |  |  |  |  | 2015 |  |  |  |  | 2016 |  |  |  |  | 2017 |  |  |  |  | 2018 |  |  |  |  | 2019 |  |  |  |  | 2020 |  |  |  |  | 2021 |  |  |  |  | 2022
Source | Hawaii | Honolulu | Kauai | Maui | Total | Hawaii | Honolulu | Kauai | Maui | Total | Hawaii | Honolulu | Kauai | Maui | Total | Hawaii | Honolulu | Kauai | Maui | Total | Hawaii | Honolulu | Kauai | Maui | Total | Hawaii | Honolulu | Kauai | Maui | Total | Hawaii | Honolulu | Kauai | Maui | Total | Hawaii | Honolulu | Kauai | Maui | Total | Hawaii | Honolulu | Kauai | Maui | Total | Hawaii | Honolulu | Kauai | Maui | Total | Hawaii | Honolulu | Kauai | Maui | Total | Hawaii | Honolulu | Kauai | Maui | Total
Cement Production | 0 | 0.10146 | 0 | 0 | 0.10146 | 0 | 0 | 0 | 0 | 0 | 0 | 0 | 0 | 0 | 0 | 0 | 0 | 0 | 0 | 0 | 0 | 0 | 0 | 0 | 0 | 0 | 0 | 0 | 0 | 0 | 0 | 0 | 0 | 0 | 0 | 0 | 0 | 0 | 0 | 0 | 0 | 0 | 0 | 0 | 0 | 0 | 0 | 0 | 0 | 0 | 0 | 0 | 0 | 0 | 0 | 0 | 0 | 0 | 0 | 0
Electrical Transmission and Distribution | 0.0063002 | 0.059385 | 0.0030504 | 0.0069382 | 0.075674 | 0.0036291 | 0.025098 | 0.0014582 | 0.00407 | 0.034255 | 0.0031503 | 0.020796 | 0.001265 | 0.0034684 | 0.02868 | 0.0023054 | 0.015117 | 0.00090267 | 0.0024752 | 0.0208 | 0.0015013 | 0.0095229 | 0.00060921 | 0.001604 | 0.013237 | 0.001532 | 0.0095589 | 0.00063019 | 0.0016042 | 0.013325 | 0.0014903 | 0.0093217 | 0.00063357 | 0.0015584 | 0.013004 | 0.0013786 | 0.0084547 | 0.00058447 | 0.0014239 | 0.011842 | 0.0016799 | 0.010505 | 0.0007374 | 0.0018044 | 0.014726 | 0.0015528 | 0.0098127 | 0.00065907 | 0.0015215 | 0.013546 | 0.0016455 | 0.0097265 | 0.00068603 | 0.0016517 | 0.01371 | 0.0013686 | 0.0080685 | 0.00059485 | 0.0014146 | 0.011447
Substitution of Ozone Depleting Substances | 0.00014123 | 0.00094075 | 7.0621e-05 | 0.00014255 | 0.0012951 | 0.066622 | 0.30219 | 0.029127 | 0.063879 | 0.46182 | 0.076892 | 0.34149 | 0.032782 | 0.07169 | 0.52286 | 0.093147 | 0.4264 | 0.038969 | 0.086954 | 0.64547 | 0.10951 | 0.51232 | 0.046428 | 0.10479 | 0.77305 | 0.11045 | 0.516 | 0.046715 | 0.1062 | 0.77936 | 0.11206 | 0.51603 | 0.047316 | 0.10668 | 0.78208 | 0.11273 | 0.51977 | 0.04853 | 0.10889 | 0.78992 | 0.11491 | 0.52926 | 0.049041 | 0.11176 | 0.80498 | 0.10798 | 0.50684 | 0.041438 | 0.093748 | 0.75 | 0.11871 | 0.53209 | 0.047211 | 0.11082 | 0.80883 | 0.12525 | 0.5478 | 0.052272 | 0.11685 | 0.84218
Total | 0.0064414 | 0.16179 | 0.0031211 | 0.0070807 | 0.17843 | 0.070251 | 0.32729 | 0.030585 | 0.067949 | 0.49607 | 0.080043 | 0.36229 | 0.034047 | 0.075158 | 0.55154 | 0.095453 | 0.44152 | 0.039872 | 0.08943 | 0.66627 | 0.11101 | 0.52184 | 0.047037 | 0.10639 | 0.78628 | 0.11198 | 0.52556 | 0.047345 | 0.1078 | 0.79269 | 0.11355 | 0.52535 | 0.047949 | 0.10823 | 0.79509 | 0.11411 | 0.52822 | 0.049114 | 0.11032 | 0.80176 | 0.11659 | 0.53976 | 0.049778 | 0.11357 | 0.8197 | 0.10953 | 0.51665 | 0.042097 | 0.095269 | 0.76354 | 0.12035 | 0.54182 | 0.047897 | 0.11247 | 0.82254 | 0.12662 | 0.55587 | 0.052867 | 0.11827 | 0.85362
[5 empty] | 0 |  |  |  |  | 0 |  |  |  |  | 0 |  |  |  |  | 0 |  |  |  |  | 0 |  |  |  |  | 0 |  |  |  |  | 0 |  |  |  |  | 0 |  |  |  |  | 0 |  |  |  |  | 0 |  |  |  |  | 0 |  |  |  |  | 0

## Cement
Cement Production - CO2
Process-related CO2 emissions from cement production were estimated using IPCC Tier 2 methodology, plant-specific clinker production provided by Hawaiian Cement, and default factors for calcium oxide content and cement kiln dust (CKD) from the 2006 IPCC Guidelines.
See text box on 'Cement Data' tab for more detail.
1 | 2 | 3 | 4 | 5 | 6 | 7 | 8 | 9 | 10 | 11 | 12 | 13
| 1990 | 2005 | 2007 | 2010 | 2015 | 2016 | 2017 | 2018 | 2019 | 2020 | 2021 | 2022
Clinker production (Metric Tons) | 195043.7 | 0 | 0 | 0 | 0 | 0 | 0 | 0 | 0 | 0 | 0 | 0
Emission Factor (Ton CO2/Ton clinker produced) | 0.51 | 0.51 | 0.51 | 0.51 | 0.51 | 0.51 | 0.51 | 0.51 | 0.51 | 0.51 | 0.51 | 0.51
CKD Correction Factor | 102% | 102% | 102% | 102% | 102% | 102% | 102% | 102% | 102% | 102% | 102% | 102%
Emissions (Metric Tons CO2) | 101461.7327 | 0 | 0 | 0 | 0 | 0 | 0 | 0 | 0 | 0 | 0 | 0
Emissions (Thousand Metric Tons CO2) | 101.4617 | 0 | 0 | 0 | 0 | 0 | 0 | 0 | 0 | 0 | 0 | 0
Emissions (MMTCO2) | 0.10146 | 0 | 0 | 0 | 0 | 0 | 0 | 0 | 0 | 0 | 0 | 0
Check with Summary | 0 | 0 | 0 | 0 | 0 | 0 | 0 | 0 | 0 | 0 | 0 | 0

## Electrical T&D
Electrical Transmission and Distribution - SF6 and CF4
Emissions were calculated by apportioning U.S. emissions from this source to Hawaiʻi based on the ratio of Hawaiʻi electricity sales to U.S. electricity sales
1 | 2 | 3 | 4 | 5 | 6 | 7 | 8 | 9 | 10 | 11 | 12 | 13
State Total | 1990 | 2005 | 2007 | 2010 | 2015 | 2016 | 2017 | 2018 | 2019 | 2020 | 2021 | 2022
Hawaii Electricity Sales (1,000 kWh) | 8310537 | 10538505.87 | 10585037.092 | 10013103.76 | 9388576.532 | 9284423.636 | 9135530.925 | 9139885.927 | 9200693.871 | 8535500.836 | 8696258.855 | 8814222
US Electricity Sales (1,000 kWh) | 2712554665 | 3660968513 | 3764560712 | 3754841368 | 3758992390 | 3762461630 | 3723355974 | 3859185261 | 3811150463 | 3717674481 | 3805874253 | 3927169069
US Emissions (MMT CO2 Eq) | 24.7 | 11.9 | 10.2 | 7.8 | 5.3 | 5.4 | 5.3 | 5 | 6.1 | 5.9 | 6 | 5.1
Hawaii Emissions (MMT CO2 Eq) | 0.075674 | 0.034255 | 0.02868 | 0.0208 | 0.013237 | 0.013325 | 0.013004 | 0.011842 | 0.014726 | 0.013546 | 0.01371 | 0.011447
Emissions by County
County Emissions (MMTCO2Eq) | 1990 | 2005 | 2007 | 2010 | 2015 | 2016 | 2017 | 2018 | 2019 | 2020 | 2021 | 2022
Hawaii | 0.0063002 | 0.0036291 | 0.0031503 | 0.0023054 | 0.0015013 | 0.001532 | 0.0014903 | 0.0013786 | 0.0016799 | 0.0015528 | 0.0016455 | 0.0013686
Honolulu | 0.059385 | 0.025098 | 0.020796 | 0.015117 | 0.0095229 | 0.0095589 | 0.0093217 | 0.0084547 | 0.010505 | 0.0098127 | 0.0097265 | 0.0080685
Kauai | 0.0030504 | 0.0014582 | 0.001265 | 0.00090267 | 0.00060921 | 0.00063019 | 0.00063357 | 0.00058447 | 0.0007374 | 0.00065907 | 0.00068603 | 0.00059485
Maui | 0.0069382 | 0.00407 | 0.0034684 | 0.0024752 | 0.001604 | 0.0016042 | 0.0015584 | 0.0014239 | 0.0018044 | 0.0015215 | 0.0016517 | 0.0014146
Total | 0.075674 | 0.034255 | 0.02868 | 0.0208 | 0.013237 | 0.013325 | 0.013004 | 0.011842 | 0.014726 | 0.013546 | 0.01371 | 0.011447
Checker | 0 | 0 | 0 | 0 | 0 | 0 | 0 | 0 | 0 | 0 | 0 | 0
Checker | 0 | 0 | 0 | 0 | 0 | 0 | 0 | 0 | 0 | 0 | 0 | 0
Emissions by Island
Hawaii
Hawaii Electricity Sales (1,000 kWh) | 691888.7623 | 1116486.8803 | 1162683.9003 | 1109782.8626 | 1064784.9469 | 1067398.0731 | 1046950.2206 | 1064082.1781 | 1049541.723 | 978428.096 | 1043782.863 | 1053833.2126
US Electricity Sales (1,000 kWh) | 2712554665 | 3660968513 | 3764560712 | 3754841368 | 3758992390 | 3762461630 | 3723355974 | 3859185261 | 3811150463 | 3717674481 | 3805874253 | 3927169069
US Emissions (MMT CO2 Eq) | 24.7 | 11.9 | 10.2 | 7.8 | 5.3 | 5.4 | 5.3 | 5 | 6.1 | 5.9 | 6 | 5.1
Hawaii Emissions (MMT CO2 Eq) | 0.0063002 | 0.0036291 | 0.0031503 | 0.0023054 | 0.0015013 | 0.001532 | 0.0014903 | 0.0013786 | 0.0016799 | 0.0015528 | 0.0016455 | 0.0013686
Kauai
Kauai Electricity Sales (1,000 kWh) | 334998.4505 | 448610.9519 | 466895.9599 | 434533.9462 | 432077.9785 | 439088.0301 | 445098.0938 | 451114.053 | 460709.841 | 415290.693 | 435155.644 | 458054.0676
US Electricity Sales (1,000 kWh) | 2712554665 | 3660968513 | 3764560712 | 3754841368 | 3758992390 | 3762461630 | 3723355974 | 3859185261 | 3811150463 | 3717674481 | 3805874253 | 3927169069
US Emissions (MMT CO2 Eq) | 24.7 | 11.9 | 10.2 | 7.8 | 5.3 | 5.4 | 5.3 | 5 | 6.1 | 5.9 | 6 | 5.1
Kauai Emissions (MMT CO2 Eq) | 0.0030504 | 0.0014582 | 0.001265 | 0.00090267 | 0.00060921 | 0.00063019 | 0.00063357 | 0.00058447 | 0.0007374 | 0.00065907 | 0.00068603 | 0.00059485
Lanai
Lanai Electricity Sales (1,000 kWh) | 12542.4077 | 27941.997 | 30735.9974 | 24966.9969 | 25816.9987 | 29997.0021 | 29947.0063 | 29263.146 | 32975.322 | 31367.362 | 34698.858 | 34744.6534
US Electricity Sales (1,000 kWh) | 2712554665 | 3660968513 | 3764560712 | 3754841368 | 3758992390 | 3762461630 | 3723355974 | 3859185261 | 3811150463 | 3717674481 | 3805874253 | 3927169069
US Emissions (MMT CO2 Eq) | 24.7 | 11.9 | 10.2 | 7.8 | 5.3 | 5.4 | 5.3 | 5 | 6.1 | 5.9 | 6 | 5.1
Lanai Emissions (MMT CO2 Eq) | 0.00011421 | 9.0826e-05 | 8.3279e-05 | 5.1864e-05 | 3.6401e-05 | 4.3053e-05 | 4.2628e-05 | 3.7914e-05 | 5.2779e-05 | 4.978e-05 | 5.4703e-05 | 4.5121e-05
Maui
Maui Electricity Sales (1,000 kWh) | 721961.1348 | 1188252.8726 | 1213610.8959 | 1135140.8594 | 1083128.946 | 1059576.0726 | 1036638.2184 | 1040742.7991 | 1064751.076 | 898268.272 | 983972.039 | 1025929.8144
US Electricity Sales (1,000 kWh) | 2712554665 | 3660968513 | 3764560712 | 3754841368 | 3758992390 | 3762461630 | 3723355974 | 3859185261 | 3811150463 | 3717674481 | 3805874253 | 3927169069
US Emissions (MMT CO2 Eq) | 24.7 | 11.9 | 10.2 | 7.8 | 5.3 | 5.4 | 5.3 | 5 | 6.1 | 5.9 | 6 | 5.1
Maui Emissions (MMT CO2 Eq) | 0.006574 | 0.0038624 | 0.0032883 | 0.002358 | 0.0015272 | 0.0015207 | 0.0014756 | 0.0013484 | 0.0017042 | 0.0014256 | 0.0015512 | 0.0013323
Molokai
Molokai Electricity Sales (1,000 kWh) | 27448.7694 | 35917.9961 | 35755.9969 | 31450.9961 | 28684.9986 | 28169.0019 | 28199.0059 | 29013.624 | 29611.672 | 29053.075 | 28995.262 | 28649.9703
US Electricity Sales (1,000 kWh) | 2712554665 | 3660968513 | 3764560712 | 3754841368 | 3758992390 | 3762461630 | 3723355974 | 3859185261 | 3811150463 | 3717674481 | 3805874253 | 3927169069
US Emissions (MMT CO2 Eq) | 24.7 | 11.9 | 10.2 | 7.8 | 5.3 | 5.4 | 5.3 | 5 | 6.1 | 5.9 | 6 | 5.1
Molokai Emissions (MMT CO2 Eq) | 0.00024994 | 0.00011675 | 9.688e-05 | 6.5334e-05 | 4.0444e-05 | 4.0429e-05 | 4.014e-05 | 3.759e-05 | 4.7395e-05 | 4.6108e-05 | 4.5711e-05 | 3.7206e-05
Niihau
Niihau Electricity Sales (1,000 kWh) | no data | no data | no data | no data | no data | no data | no data | no data | no data | no data | no data | no data
US Electricity Sales (1,000 kWh) | 2712554665 | 3660968513 | 3764560712 | 3754841368 | 3758992390 | 3762461630 | 3723355974 | 3859185261 | 3811150463 | 3717674481 | 3805874253 | 3927169069
US Emissions (MMT CO2 Eq) | 24.7 | 11.9 | 10.2 | 7.8 | 5.3 | 5.4 | 5.3 | 5 | 6.1 | 5.9 | 6 | 5.1
Niihau Emissions (MMT CO2 Eq) | 0 | 0 | 0 | 0 | 0 | 0 | 0 | 0 | 0 | 0 | 0 | 0
Oahu
Oahu Electricity Sales (1,000 kWh) | 6521697.4752 | 7721295.1721 | 7675354.3416 | 7277228.0988 | 6754082.6633 | 6660195.4562 | 6548698.3799 | 6525670.1267 | 6563104.237 | 6183093.338 | 6169654.189 | 6213010.2817
US Electricity Sales (1,000 kWh) | 2712554665 | 3660968513 | 3764560712 | 3754841368 | 3758992390 | 3762461630 | 3723355974 | 3859185261 | 3811150463 | 3717674481 | 3805874253 | 3927169069
US Emissions (MMT CO2 Eq) | 24.7 | 11.9 | 10.2 | 7.8 | 5.3 | 5.4 | 5.3 | 5 | 6.1 | 5.9 | 6 | 5.1
Oahu Emissions (MMT CO2 Eq) | 0.059385 | 0.025098 | 0.020796 | 0.015117 | 0.0095229 | 0.0095589 | 0.0093217 | 0.0084547 | 0.010505 | 0.0098127 | 0.0097265 | 0.0080685
Emissions by Gas
SF6 and CF4 Emissions (MMT CO2 Eq) | 1990 | 2005 | 2007 | 2010 | 2015 | 2016 | 2017 | 2018 | 2019 | 2020 | 2021 | 2022
SF6 | 0.075671 | 0.03425 | 0.028676 | 0.020796 | 0.013237 | 0.013325 | 0.013004 | 0.011842 | 0.014725 | 0.013546 | 0.013709 | 0.011447
CF4 | 2.7447e-06 | 5.5131e-06 | 4.1486e-06 | 4.1657e-06 | 0 | 7.0187e-07 | 1.9195e-07 | 0 | 1.0276e-06 | 2.6943e-07 | 2.7005e-07 | 1.6532e-08
Total State Electrical T&D Emissions | 0.075674 | 0.034255 | 0.02868 | 0.0208 | 0.013237 | 0.013325 | 0.013004 | 0.011842 | 0.014726 | 0.013546 | 0.01371 | 0.011447
| 0 | 0 | 0 | 0 | 0 | 0 | 0 | 0 | 0 | 0 | 0 | 0
SF6 Check with Summary | 0 | 0 | 0 | 0 | 0 | 0 | 0 | 0 | 0 | 0 | 0 | 0
CF4 Check with Summary | 0 | 0 | 0 | 0 | 0 | 0 | 0 | 0 | 0 | 0 | 0 | 0

## ODS Subs
Substitution of Ozone Depleting Substances (ODS) - HFCs, PFCs
Emissions from mobile air-conditioning (AC) systems were estimated by apportioning national emissions from the U.S. Inventory to Hawaiʻi based on the ratio of Hawaiʻi vehicle (passenger vehicle and truck) registrations to U.S. vehicle (automobile and truck) registrations.
Emissions from other AC systems (i.e., AC systems excluding mobile ACs) were estimated by apportioning national emissions from the U.S. Inventory to Hawaiʻi based on the ratio of the number of houses with ACs in Hawaiʻi to the number of houses with ACs in the United States.
For the remaining sub-categories, national emissions from the U.S. Inventory were apportioned to Hawaiʻi based on the ratio of Hawaiʻi population to U.S. population.
Hawaii State Total
|  | 1990 | 2005 | 2007 | 2010 | 2015 | 2016 | 2017 | 2018 | 2019 | 2020 | 2021 | 2022
Mobile A/C Emissions
| Hawaii Vehicles Registered | 870657 | 1091312 | 1103782 | 1086185 | 1193863 | 1194727 | 1213093 | 1219623 | 1232905 | 1190486 | 1188438 | 1207753.7319
| US Vehicles Registered | 188170927 | 240386921 | 246430169 | 241214494 | 254120376 | 259143542 | 262782463 | 263943762.8597 | 266899827.1552 | 266578628 | 271534359.5775 | 272879203.4934
| US Emissions (MMTCO2Eq) | 0 | 61.5335 | 62.9102 | 59.2236 | 37.2209 | 34.0059 | 30.674 | 28.6645 | 26.6433 | 24.6305 | 22.8541 | 20.7929
| Hawaii Emissions (MMTCO2Eq) | 0 | 0.27935 | 0.28178 | 0.26668 | 0.17486 | 0.15678 | 0.1416 | 0.13245 | 0.12307 | 0.10999 | 0.10003 | 0.092029
|  | 0 | 0 | 0 | 0 | 0 | 0 | 0 | 0 | 0 | 0 | 0 | 0
A/C Emissions
| Houses with AC in Hot and Humid Climate | 13111151.8165 | 16224460.7266 | 17262230.3633 | 18816666.6667 | 21400000 | 21302000 | 21204000 | 21106000 | 21008000 | 20910000 | 20812000 | 20714000
| US Houses with AC | 66133333.3333 | 88133333.3333 | 91066666.6667 | 95466666.6667 | 102800000 | 104024000 | 105248000 | 106472000 | 107696000 | 108920000 | 110144000 | 111368000
| HI State Population Census | 1257319 | 1412500 | 1433461 | 1468736 | 1597450 | 1611051 | 1624163 | 1634237 | 1632588 | 1482790 | 1565043 | 1597575
| Hot and Humid Population Census | 38582291.7273 | 50522761 | 52046059 | 54099533 | 58230809 | 59155345 | 59929232 | 60567077 | 61191402 | 61365245 | 62027174 | 62974091
| Houses in Hawaii with AC | 427265.9698 | 453598.543 | 475439.149 | 510849.4325 | 587067.7497 | 580143.8298 | 574656.993 | 569487.7123 | 560493.9188 | 505255.685 | 525119.4407 | 525488.6259
| US Emissions (MMTCO2Eq) | 0.015332 | 2.9637 | 4.9444 | 9.459 | 22.0761 | 25.3632 | 28.835 | 32.4347 | 35.9867 | 40.1213 | 48.7909 | 54.0399
| Hawaii Emissions (MMTCO2Eq) | 9.9052e-05 | 0.015253 | 0.025814 | 0.050616 | 0.12607 | 0.14145 | 0.15744 | 0.17348 | 0.18729 | 0.18611 | 0.23261 | 0.25499
|  | 0 | 0 | 0 | 0 | 0 | 0 | 0 | 0 | 0 | 0 | 0 | 0
Other ODS Sub Emissions
| Hawaii Population | 1257319 | 1412500 | 1433461 | 1468736 | 1597450 | 1611051 | 1624163 | 1634237 | 1632588 | 1482790 | 1565043 | 1597575
| US Population | 249622814 | 295516599 | 301231207 | 309327143 | 320738994 | 323071755 | 325122128 | 326838199 | 328329953 | 331511512 | 332031554 | 333287557
| US Emissions (MMTCO2Eq) | 0.23747 | 34.9834 | 45.2356 | 69.1156 | 94.791 | 96.4841 | 96.6944 | 96.7946 | 99.4713 | 101.4769 | 101.0262 | 103.3012
| Hawaii Emissions (MMTCO2Eq) | 0.0011961 | 0.16721 | 0.21526 | 0.32817 | 0.47211 | 0.48113 | 0.48304 | 0.48399 | 0.49461 | 0.45389 | 0.47619 | 0.49516
|  | 0 | 0 | 0 | 0 | 0 | 0 | 0 | 0 | 0 | 0 | 0 | 0
| Total State ODS Sub Emissions | 0.0012951 | 0.46182 | 0.52286 | 0.64547 | 0.77305 | 0.77936 | 0.78208 | 0.78992 | 0.80498 | 0.75 | 0.80883 | 0.84218
Emissions by Island
| County Emissions (MMTCO2Eq) | 1990 | 2005 | 2007 | 2010 | 2015 | 2016 | 2017 | 2018 | 2019 | 2020 | 2021 | 2022
| Hawaii | 0.00014123 | 0.066622 | 0.076892 | 0.093147 | 0.10951 | 0.11045 | 0.11206 | 0.11273 | 0.11491 | 0.10798 | 0.11871 | 0.12525
| Honolulu | 0.00094075 | 0.30219 | 0.34149 | 0.4264 | 0.51232 | 0.516 | 0.51603 | 0.51977 | 0.52926 | 0.50684 | 0.53209 | 0.5478
| Kauai | 7.0621e-05 | 0.029127 | 0.032782 | 0.038969 | 0.046428 | 0.046715 | 0.047316 | 0.04853 | 0.049041 | 0.041438 | 0.047211 | 0.052272
| Maui | 0.00014255 | 0.063879 | 0.07169 | 0.086954 | 0.10479 | 0.1062 | 0.10668 | 0.10889 | 0.11176 | 0.093748 | 0.11082 | 0.11685
| Total | 0.0012951 | 0.46182 | 0.52286 | 0.64547 | 0.77305 | 0.77936 | 0.78208 | 0.78992 | 0.80498 | 0.75 | 0.80883 | 0.84218
| Checker | 0 | 0 | 0 | 0 | 0 | 0 | 0 | 0 | 0 | 0 | 0 | 0
| Checker | 0 | 0 | 0 | 0 | 0 | 0 | 0 | 0 | 0 | 0 | 0 | 0
Emissions by Island
Hawaii |  | Island Vehicles Registered | [11 empty] | / | US Vehicles Registered | [11 empty] | x | US Emissions | [11 empty] | = | Island Emissions
[28 empty] | (MMTCO2Eq) | [12 empty] | (MT CO2 Eq.)
|  | 1990 | 2005 | 2007 | 2010 | 2015 | 2016 | 2017 | 2018 | 2019 | 2020 | 2021 | 2022 |  | 1990 | 2005 | 2007 | 2010 | 2015 | 2016 | 2017 | 2018 | 2019 | 2020 | 2021 | 2022 |  | 1990 | 2005 | 2007 | 2010 | 2015 | 2016 | 2017 | 2018 | 2019 | 2020 | 2021 | 2022 |  | 1990 | 2005 | 2007 | 2010 | 2015 | 2016 | 2017 | 2018 | 2019 | 2020 | 2021 | 2022
| Mobile A/C | 108535.4089 | 165080.9202 | 171603.7765 | 166769.855 | 188375.1963 | 190584.5479 | 195266.9595 | 197969.6717 | 202643.1601 | 197572.4123 | 197132.2931 | 202945.0585 |  | 188170927 | 240386921 | 246430169 | 241214494 | 254120376 | 259143542 | 262782463 | 263943762.8597 | 266899827.1552 | 266578628 | 271534359.5775 | 272879203.4934 |  | 0 | 61.5335 | 62.9102 | 59.2236 | 37.2209 | 34.0059 | 30.674 | 28.6645 | 26.6433 | 24.6305 | 22.8541 | 20.7929 |  | 0 | 0.042257 | 0.043808 | 0.040946 | 0.027591 | 0.025009 | 0.022793 | 0.0215 | 0.020229 | 0.018255 | 0.016592 | 0.015464
|  | Island Houses with AC | [11 empty] | / | US Houses with AC | [11 empty] | x | US Emissions | [11 empty] | = | Island Emissions
|  | 1990 | 2005 | 2007 | 2010 | 2015 | 2016 | 2017 | 2018 | 2019 | 2020 | 2021 | 2022 |  | 1990 | 2005 | 2007 | 2010 | 2015 | 2016 | 2017 | 2018 | 2019 | 2020 | 2021 | 2022 |  | 1990 | 2005 | 2007 | 2010 | 2015 | 2016 | 2017 | 2018 | 2019 | 2020 | 2021 | 2022 |  | 1990 | 2005 | 2007 | 2010 | 2015 | 2016 | 2017 | 2018 | 2019 | 2020 | 2021 | 2022
| Air Conditioning | 46590.7588 | 60569.2944 | 65247.5482 | 70401.3748 | 80398.6426 | 79616.9085 | 80094.3334 | 79024.6497 | 77825.6642 | 70830.6598 | 75652.3657 | 76906.2139 |  | 66133333.3333 | 88133333.3333 | 91066666.6667 | 95466666.6667 | 102800000 | 104024000 | 105248000 | 106472000 | 107696000 | 108920000 | 110144000 | 111368000 |  | 0.015332 | 2.9637 | 4.9444 | 9.459 | 22.0761 | 25.3632 | 28.835 | 32.4347 | 35.9867 | 40.1213 | 48.7909 | 54.0399 |  | 1.0801e-05 | 0.0020368 | 0.0035426 | 0.0069755 | 0.017265 | 0.019412 | 0.021944 | 0.024073 | 0.026005 | 0.026091 | 0.033512 | 0.037318
|  | Island Population | [11 empty] | / | US Population | [11 empty] | x | US Emissions | [11 empty] | = | Island Emissions
[28 empty] | (MT CO2 Eq.) | [12 empty] | (MT CO2 Eq.)
| Refrigeration | 137103 | 188612 | 196723 | 202410 | 218770 | 221095 | 226372 | 226774 | 226688 | 207869 | 225471 | 233808 |  | 249622814 | 295516599 | 301231207 | 309327143 | 320738994 | 323071755 | 325122128 | 326838199 | 328329953 | 331511512 | 332031554 | 333287557 |  | 0.00035485 | 18.4711 | 26.2019 | 42.2674 | 58.9652 | 60.649 | 60.9334 | 61.5682 | 63.8398 | 65.8612 | 67.9011 | 69.8041 |  | 1.949e-07 | 0.011789 | 0.017111 | 0.027658 | 0.040219 | 0.041505 | 0.042426 | 0.042719 | 0.044077 | 0.041297 | 0.046109 | 0.048969
| Aerosols | 137103 | 188612 | 196723 | 202410 | 218770 | 221095 | 226372 | 226774 | 226688 | 207869 | 225471 | 233808 |  | 249622814 | 295516599 | 301231207 | 309327143 | 320738994 | 323071755 | 325122128 | 326838199 | 328329953 | 331511512 | 332031554 | 333287557 |  | 0.23051 | 10.1759 | 11.7736 | 15.5973 | 19.6949 | 18.6655 | 17.7117 | 16.6954 | 17.0146 | 17.3399 | 17.6715 | 17.0371 |  | 0.00012661 | 0.0064947 | 0.0076889 | 0.010206 | 0.013434 | 0.012774 | 0.012332 | 0.011584 | 0.011747 | 0.010873 | 0.012 | 0.011952
| Foams | 137103 | 188612 | 196723 | 202410 | 218770 | 221095 | 226372 | 226774 | 226688 | 207869 | 225471 | 233808 |  | 249622814 | 295516599 | 301231207 | 309327143 | 320738994 | 323071755 | 325122128 | 326838199 | 328329953 | 331511512 | 332031554 | 333287557 |  | 0.0066005 | 3.4889 | 4.2188 | 7.899 | 12.1485 | 13.0613 | 13.8159 | 14.1734 | 14.136 | 13.6995 | 10.7799 | 11.6871 |  | 3.6253e-06 | 0.0022267 | 0.0027551 | 0.0051688 | 0.0082863 | 0.0089385 | 0.0096196 | 0.0098341 | 0.0097599 | 0.00859 | 0.0073203 | 0.0081987
| Solvents | 137103 | 188612 | 196723 | 202410 | 218770 | 221095 | 226372 | 226774 | 226688 | 207869 | 225471 | 233808 |  | 249622814 | 295516599 | 301231207 | 309327143 | 320738994 | 323071755 | 325122128 | 326838199 | 328329953 | 331511512 | 332031554 | 333287557 |  | 0 | 1.6417 | 1.6456 | 1.6802 | 1.8551 | 1.8922 | 1.9301 | 1.9686 | 2.008 | 2.0482 | 2.0892 | 2.1309 |  | 0 | 0.0010478 | 0.0010747 | 0.0010995 | 0.0012653 | 0.0012949 | 0.0013438 | 0.0013659 | 0.0013864 | 0.0012843 | 0.0014187 | 0.0014949
| Fire Extinguishing | 137103 | 188612 | 196723 | 202410 | 218770 | 221095 | 226372 | 226774 | 226688 | 207869 | 225471 | 233808 |  | 249622814 | 295516599 | 301231207 | 309327143 | 320738994 | 323071755 | 325122128 | 326838199 | 328329953 | 331511512 | 332031554 | 333287557 |  | 0 | 1.2058 | 1.3958 | 1.6717 | 2.1273 | 2.2161 | 2.3033 | 2.3889 | 2.4728 | 2.5282 | 2.5844 | 2.642 |  | 0 | 0.0007696 | 0.00091154 | 0.0010939 | 0.001451 | 0.0015166 | 0.0016037 | 0.0016575 | 0.0017073 | 0.0015852 | 0.001755 | 0.0018534
| Hawaii Total | [39 empty] | 0.00014123 | 0.066622 | 0.076892 | 0.093147 | 0.10951 | 0.11045 | 0.11206 | 0.11273 | 0.11491 | 0.10798 | 0.11871 | 0.12525
Kauai |  | Island Vehicles Registered | [11 empty] | / | US Vehicles Registered | [11 empty] | x | US Emissions | [11 empty] | = | Island Emissions
[28 empty] | (MMTCO2Eq) | [12 empty] | (MT CO2 Eq.)
|  | 1990 | 2005 | 2007 | 2010 | 2015 | 2016 | 2017 | 2018 | 2019 | 2020 | 2021 | 2022 |  | 1990 | 2005 | 2007 | 2010 | 2015 | 2016 | 2017 | 2018 | 2019 | 2020 | 2021 | 2022 |  | 1990 | 2005 | 2007 | 2010 | 2015 | 2016 | 2017 | 2018 | 2019 | 2020 | 2021 | 2022 |  | 1990 | 2005 | 2007 | 2010 | 2015 | 2016 | 2017 | 2018 | 2019 | 2020 | 2021 | 2022
| Mobile A/C | 54585.0083 | 73475.8924 | 73384.4045 | 71174.8199 | 79132.0627 | 79050.682 | 80967.2222 | 82345.2518 | 83282.4839 | 79486.8027 | 78472.6941 | 80789.5622 |  | 188170927 | 240386921 | 246430169 | 241214494 | 254120376 | 259143542 | 262782463 | 263943762.8597 | 266899827.1552 | 266578628 | 271534359.5775 | 272879203.4934 |  | 0 | 61.5335 | 62.9102 | 59.2236 | 37.2209 | 34.0059 | 30.674 | 28.6645 | 26.6433 | 24.6305 | 22.8541 | 20.7929 |  | 0 | 0.018808 | 0.018734 | 0.017475 | 0.01159 | 0.010373 | 0.0094511 | 0.0089427 | 0.0083137 | 0.0073442 | 0.0066048 | 0.006156
|  | Island Houses with AC | [11 empty] | / | US Houses with AC | [11 empty] | x | US Emissions | [11 empty] | = | Island Emissions
|  | 1990 | 2005 | 2007 | 2010 | 2015 | 2016 | 2017 | 2018 | 2019 | 2020 | 2021 | 2022 |  | 1990 | 2005 | 2007 | 2010 | 2015 | 2016 | 2017 | 2018 | 2019 | 2020 | 2021 | 2022 |  | 1990 | 2005 | 2007 | 2010 | 2015 | 2016 | 2017 | 2018 | 2019 | 2020 | 2021 | 2022 |  | 1990 | 2005 | 2007 | 2010 | 2015 | 2016 | 2017 | 2018 | 2019 | 2020 | 2021 | 2022
| Air Conditioning | 23220.1159 | 25493.9347 | 27563.5265 | 28868.7025 | 34086.9339 | 33765.2053 | 33876.5841 | 34193.7741 | 33384.6069 | 26841.1662 | 30003.5869 | 32221.5275 |  | 66133333.3333 | 88133333.3333 | 91066666.6667 | 95466666.6667 | 102800000 | 104024000 | 105248000 | 106472000 | 107696000 | 108920000 | 110144000 | 111368000 |  | 0.015332 | 2.9637 | 4.9444 | 9.459 | 22.0761 | 25.3632 | 28.835 | 32.4347 | 35.9867 | 40.1213 | 48.7909 | 54.0399 |  | 5.3831e-06 | 0.00085729 | 0.0014965 | 0.0028604 | 0.0073201 | 0.0082327 | 0.0092812 | 0.010416 | 0.011155 | 0.0098871 | 0.013291 | 0.015635
|  | Island Population | [11 empty] | / | US Population | [11 empty] | x | US Emissions | [11 empty] | = | Island Emissions
[28 empty] | (MT CO2 Eq.) | [12 empty] | (MT CO2 Eq.)
| Refrigeration | 68330.0214 | 79387.7833 | 83104.7262 | 82999.9996 | 92752.7913 | 93765.4853 | 95745.9755 | 98124.5592 | 97241.5699 | 78771.628 | 89421.3774 | 97958.9364 |  | 249622814 | 295516599 | 301231207 | 309327143 | 320738994 | 323071755 | 325122128 | 326838199 | 328329953 | 331511512 | 332031554 | 333287557 |  | 0.00035485 | 18.4711 | 26.2019 | 42.2674 | 58.9652 | 60.649 | 60.9334 | 61.5682 | 63.8398 | 65.8612 | 67.9011 | 69.8041 |  | 9.7135e-08 | 0.0049621 | 0.0072287 | 0.011341 | 0.017052 | 0.017602 | 0.017944 | 0.018484 | 0.018907 | 0.01565 | 0.018287 | 0.020517
| Aerosols | 68330.0214 | 79387.7833 | 83104.7262 | 82999.9996 | 92752.7913 | 93765.4853 | 95745.9755 | 98124.5592 | 97241.5699 | 78771.628 | 89421.3774 | 97958.9364 |  | 249622814 | 295516599 | 301231207 | 309327143 | 320738994 | 323071755 | 325122128 | 326838199 | 328329953 | 331511512 | 332031554 | 333287557 |  | 0.23051 | 10.1759 | 11.7736 | 15.5973 | 19.6949 | 18.6655 | 17.7117 | 16.6954 | 17.0146 | 17.3399 | 17.6715 | 17.0371 |  | 6.3099e-05 | 0.0027337 | 0.0032481 | 0.0041851 | 0.0056955 | 0.0054173 | 0.0052159 | 0.0050124 | 0.0050392 | 0.0041202 | 0.0047592 | 0.0050075
| Foams | 68330.0214 | 79387.7833 | 83104.7262 | 82999.9996 | 92752.7913 | 93765.4853 | 95745.9755 | 98124.5592 | 97241.5699 | 78771.628 | 89421.3774 | 97958.9364 |  | 249622814 | 295516599 | 301231207 | 309327143 | 320738994 | 323071755 | 325122128 | 326838199 | 328329953 | 331511512 | 332031554 | 333287557 |  | 0.0066005 | 3.4889 | 4.2188 | 7.899 | 12.1485 | 13.0613 | 13.8159 | 14.1734 | 14.136 | 13.6995 | 10.7799 | 11.6871 |  | 1.8068e-06 | 0.00093725 | 0.0011639 | 0.0021195 | 0.0035132 | 0.0037908 | 0.0040687 | 0.0042552 | 0.0041867 | 0.0032552 | 0.0029032 | 0.003435
| Solvents | 68330.0214 | 79387.7833 | 83104.7262 | 82999.9996 | 92752.7913 | 93765.4853 | 95745.9755 | 98124.5592 | 97241.5699 | 78771.628 | 89421.3774 | 97958.9364 |  | 249622814 | 295516599 | 301231207 | 309327143 | 320738994 | 323071755 | 325122128 | 326838199 | 328329953 | 331511512 | 332031554 | 333287557 |  | 0 | 1.6417 | 1.6456 | 1.6802 | 1.8551 | 1.8922 | 1.9301 | 1.9686 | 2.008 | 2.0482 | 2.0892 | 2.1309 |  | 0 | 0.00044102 | 0.000454 | 0.00045085 | 0.00053646 | 0.00054918 | 0.00056839 | 0.00059103 | 0.00059472 | 0.00048668 | 0.00056265 | 0.00062632
| Fire Extinguishing | 68330.0214 | 79387.7833 | 83104.7262 | 82999.9996 | 92752.7913 | 93765.4853 | 95745.9755 | 98124.5592 | 97241.5699 | 78771.628 | 89421.3774 | 97958.9364 |  | 249622814 | 295516599 | 301231207 | 309327143 | 320738994 | 323071755 | 325122128 | 326838199 | 328329953 | 331511512 | 332031554 | 333287557 |  | 0 | 1.2058 | 1.3958 | 1.6717 | 2.1273 | 2.2161 | 2.3033 | 2.3889 | 2.4728 | 2.5282 | 2.5844 | 2.642 |  | 0 | 0.00032393 | 0.00038507 | 0.00044856 | 0.00061519 | 0.00064317 | 0.00067831 | 0.00071722 | 0.00073238 | 0.00060072 | 0.00069603 | 0.00077654
| Kauai Total | [39 empty] | 7.0386e-05 | 0.029063 | 0.03271 | 0.038881 | 0.046323 | 0.046609 | 0.047208 | 0.048419 | 0.04893 | 0.041344 | 0.047104 | 0.052153
Niihau |  | Island Vehicles Registered | [11 empty] | / | US Vehicles Registered | [11 empty] | x | US Emissions | [11 empty] | = | Island Emissions
[28 empty] | (MMTCO2Eq) | [12 empty] | (MT CO2 Eq.)
|  | 1990 | 2005 | 2007 | 2010 | 2015 | 2016 | 2017 | 2018 | 2019 | 2020 | 2021 | 2022 |  | 1990 | 2005 | 2007 | 2010 | 2015 | 2016 | 2017 | 2018 | 2019 | 2020 | 2021 | 2022 |  | 1990 | 2005 | 2007 | 2010 | 2015 | 2016 | 2017 | 2018 | 2019 | 2020 | 2021 | 2022 |  | 1990 | 2005 | 2007 | 2010 | 2015 | 2016 | 2017 | 2018 | 2019 | 2020 | 2021 | 2022
| Mobile A/C | 182.1193 | 160.3175 | 160.0712 | 162.0732 | 180.1927 | 180.0074 | 184.3716 | 187.5095 | 189.6437 | 181.0005 | 178.6913 | 183.967 |  | 188170927 | 240386921 | 246430169 | 241214494 | 254120376 | 259143542 | 262782463 | 263943762.8597 | 266899827.1552 | 266578628 | 271534359.5775 | 272879203.4934 |  | 0 | 61.5335 | 62.9102 | 59.2236 | 37.2209 | 34.0059 | 30.674 | 28.6645 | 26.6433 | 24.6305 | 22.8541 | 20.7929 |  | 0 | 4.1038e-05 | 4.0864e-05 | 3.9793e-05 | 2.6393e-05 | 2.3621e-05 | 2.1521e-05 | 2.0364e-05 | 1.8931e-05 | 1.6724e-05 | 1.504e-05 | 1.4018e-05
|  | Island Houses with AC | [11 empty] | / | US Houses with AC | [11 empty] | x | US Emissions | [11 empty] | = | Island Emissions
|  | 1990 | 2005 | 2007 | 2010 | 2015 | 2016 | 2017 | 2018 | 2019 | 2020 | 2021 | 2022 |  | 1990 | 2005 | 2007 | 2010 | 2015 | 2016 | 2017 | 2018 | 2019 | 2020 | 2021 | 2022 |  | 1990 | 2005 | 2007 | 2010 | 2015 | 2016 | 2017 | 2018 | 2019 | 2020 | 2021 | 2022 |  | 1990 | 2005 | 2007 | 2010 | 2015 | 2016 | 2017 | 2018 | 2019 | 2020 | 2021 | 2022
| Air Conditioning | 77.4724 | 55.6254 | 60.1235 | 65.7373 | 77.6198 | 76.8872 | 77.1408 | 77.8631 | 76.0205 | 61.1204 | 68.3216 | 73.3721 |  | 66133333.3333 | 88133333.3333 | 91066666.6667 | 95466666.6667 | 102800000 | 104024000 | 105248000 | 106472000 | 107696000 | 108920000 | 110144000 | 111368000 |  | 0.015332 | 2.9637 | 4.9444 | 9.459 | 22.0761 | 25.3632 | 28.835 | 32.4347 | 35.9867 | 40.1213 | 48.7909 | 54.0399 |  | 1.796e-08 | 1.8705e-06 | 3.2644e-06 | 6.5134e-06 | 1.6669e-05 | 1.8747e-05 | 2.1134e-05 | 2.372e-05 | 2.5402e-05 | 2.2514e-05 | 3.0265e-05 | 3.5603e-05
|  | Island Population | [11 empty] | / | US Population | [11 empty] | x | US Emissions | [11 empty] | = | Island Emissions
[28 empty] | (MT CO2 Eq.) | [12 empty] | (MT CO2 Eq.)
| Refrigeration | 227.9786 | 173.2167 | 181.2738 | 189.0004 | 211.2087 | 213.5147 | 218.0245 | 223.4408 | 221.4301 | 179.372 | 203.6226 | 223.0636 |  | 249622814 | 295516599 | 301231207 | 309327143 | 320738994 | 323071755 | 325122128 | 326838199 | 328329953 | 331511512 | 332031554 | 333287557 |  | 0.00035485 | 18.4711 | 26.2019 | 42.2674 | 58.9652 | 60.649 | 60.9334 | 61.5682 | 63.8398 | 65.8612 | 67.9011 | 69.8041 |  | 3.2408e-10 | 1.0827e-05 | 1.5768e-05 | 2.5826e-05 | 3.8829e-05 | 4.0082e-05 | 4.0862e-05 | 4.2091e-05 | 4.3054e-05 | 3.5636e-05 | 4.1641e-05 | 4.6719e-05
| Aerosols | 227.9786 | 173.2167 | 181.2738 | 189.0004 | 211.2087 | 213.5147 | 218.0245 | 223.4408 | 221.4301 | 179.372 | 203.6226 | 223.0636 |  | 249622814 | 295516599 | 301231207 | 309327143 | 320738994 | 323071755 | 325122128 | 326838199 | 328329953 | 331511512 | 332031554 | 333287557 |  | 0.23051 | 10.1759 | 11.7736 | 15.5973 | 19.6949 | 18.6655 | 17.7117 | 16.6954 | 17.0146 | 17.3399 | 17.6715 | 17.0371 |  | 2.1053e-07 | 5.9646e-06 | 7.0851e-06 | 9.53e-06 | 1.2969e-05 | 1.2336e-05 | 1.1877e-05 | 1.1414e-05 | 1.1475e-05 | 9.3821e-06 | 1.0837e-05 | 1.1403e-05
| Foams | 227.9786 | 173.2167 | 181.2738 | 189.0004 | 211.2087 | 213.5147 | 218.0245 | 223.4408 | 221.4301 | 179.372 | 203.6226 | 223.0636 |  | 249622814 | 295516599 | 301231207 | 309327143 | 320738994 | 323071755 | 325122128 | 326838199 | 328329953 | 331511512 | 332031554 | 333287557 |  | 0.0066005 | 3.4889 | 4.2188 | 7.899 | 12.1485 | 13.0613 | 13.8159 | 14.1734 | 14.136 | 13.6995 | 10.7799 | 11.6871 |  | 6.0282e-09 | 2.045e-06 | 2.5387e-06 | 4.8263e-06 | 7.9999e-06 | 8.6321e-06 | 9.2648e-06 | 9.6895e-06 | 9.5335e-06 | 7.4124e-06 | 6.6109e-06 | 7.822e-06
| Solvents | 227.9786 | 173.2167 | 181.2738 | 189.0004 | 211.2087 | 213.5147 | 218.0245 | 223.4408 | 221.4301 | 179.372 | 203.6226 | 223.0636 |  | 249622814 | 295516599 | 301231207 | 309327143 | 320738994 | 323071755 | 325122128 | 326838199 | 328329953 | 331511512 | 332031554 | 333287557 |  | 0 | 1.6417 | 1.6456 | 1.6802 | 1.8551 | 1.8922 | 1.9301 | 1.9686 | 2.008 | 2.0482 | 2.0892 | 2.1309 |  | 0 | 9.6227e-07 | 9.9031e-07 | 1.0266e-06 | 1.2216e-06 | 1.2505e-06 | 1.2943e-06 | 1.3459e-06 | 1.3542e-06 | 1.1082e-06 | 1.2812e-06 | 1.4262e-06
| Fire Extinguishing | 227.9786 | 173.2167 | 181.2738 | 189.0004 | 211.2087 | 213.5147 | 218.0245 | 223.4408 | 221.4301 | 179.372 | 203.6226 | 223.0636 |  | 249622814 | 295516599 | 301231207 | 309327143 | 320738994 | 323071755 | 325122128 | 326838199 | 328329953 | 331511512 | 332031554 | 333287557 |  | 0 | 1.2058 | 1.3958 | 1.6717 | 2.1273 | 2.2161 | 2.3033 | 2.3889 | 2.4728 | 2.5282 | 2.5844 | 2.642 |  | 0 | 7.0678e-07 | 8.3995e-07 | 1.0214e-06 | 1.4009e-06 | 1.4646e-06 | 1.5446e-06 | 1.6332e-06 | 1.6677e-06 | 1.3679e-06 | 1.5849e-06 | 1.7683e-06
| Niihau Total | [39 empty] | 2.3484e-07 | 6.3414e-05 | 7.135e-05 | 8.8536e-05 | 0.00010548 | 0.00010613 | 0.0001075 | 0.00011026 | 0.00011142 | 9.4144e-05 | 0.00010726 | 0.00011876
Maui |  | Island Vehicles Registered | [11 empty] | / | US Vehicles Registered | [11 empty] | x | US Emissions | [11 empty] | = | Island Emissions
[28 empty] | (MMTCO2Eq) | [12 empty] | (MT CO2 Eq.)
|  | 1990 | 2005 | 2007 | 2010 | 2015 | 2016 | 2017 | 2018 | 2019 | 2020 | 2021 | 2022 |  | 1990 | 2005 | 2007 | 2010 | 2015 | 2016 | 2017 | 2018 | 2019 | 2020 | 2021 | 2022 |  | 1990 | 2005 | 2007 | 2010 | 2015 | 2016 | 2017 | 2018 | 2019 | 2020 | 2021 | 2022 |  | 1990 | 2005 | 2007 | 2010 | 2015 | 2016 | 2017 | 2018 | 2019 | 2020 | 2021 | 2022
| Mobile A/C | 99264.3738 | 144796.0667 | 144365.9779 | 138341.5985 | 157544.5774 | 159235.013 | 161021.4171 | 162275.5252 | 166475.1237 | 158607.3081 | 157831.6184 | 162979.7962 |  | 188170927 | 240386921 | 246430169 | 241214494 | 254120376 | 259143542 | 262782463 | 263943762.8597 | 266899827.1552 | 266578628 | 271534359.5775 | 272879203.4934 |  | 0 | 61.5335 | 62.9102 | 59.2236 | 37.2209 | 34.0059 | 30.674 | 28.6645 | 26.6433 | 24.6305 | 22.8541 | 20.7929 |  | 0 | 0.037064 | 0.036855 | 0.033966 | 0.023075 | 0.020895 | 0.018796 | 0.017623 | 0.016618 | 0.014655 | 0.013284 | 0.012419
|  | Island Houses with AC | [11 empty] | / | US Houses with AC | [11 empty] | x | US Emissions | [11 empty] | = | Island Emissions
|  | 1990 | 2005 | 2007 | 2010 | 2015 | 2016 | 2017 | 2018 | 2019 | 2020 | 2021 | 2022 |  | 1990 | 2005 | 2007 | 2010 | 2015 | 2016 | 2017 | 2018 | 2019 | 2020 | 2021 | 2022 |  | 1990 | 2005 | 2007 | 2010 | 2015 | 2016 | 2017 | 2018 | 2019 | 2020 | 2021 | 2022 |  | 1990 | 2005 | 2007 | 2010 | 2015 | 2016 | 2017 | 2018 | 2019 | 2020 | 2021 | 2022
| Air Conditioning | 43498.0399 | 55070.1467 | 58378.4754 | 62631.5055 | 72451.2318 | 72037.2048 | 71640.9571 | 71954.1352 | 71287.726 | 56867.6283 | 66077.8695 | 66993.0073 |  | 66133333.3333 | 88133333.3333 | 91066666.6667 | 95466666.6667 | 102800000 | 104024000 | 105248000 | 106472000 | 107696000 | 108920000 | 110144000 | 111368000 |  | 0.015332 | 2.9637 | 4.9444 | 9.459 | 22.0761 | 25.3632 | 28.835 | 32.4347 | 35.9867 | 40.1213 | 48.7909 | 54.0399 |  | 1.0084e-05 | 0.0018519 | 0.0031696 | 0.0062057 | 0.015559 | 0.017564 | 0.019628 | 0.021919 | 0.023821 | 0.020948 | 0.029271 | 0.032508
|  | Island Population | [11 empty] | / | US Population | [11 empty] | x | US Emissions | [11 empty] | = | Island Emissions
[28 empty] | (MT CO2 Eq.) | [12 empty] | (MT CO2 Eq.)
| Refrigeration | 128002.0312 | 171487.725 | 176012.5726 | 180070.9583 | 197144.5721 | 200046.2727 | 202480.0764 | 206484.0164 | 207644.5117 | 166891.2456 | 196935.5905 | 203670.162 |  | 249622814 | 295516599 | 301231207 | 309327143 | 320738994 | 323071755 | 325122128 | 326838199 | 328329953 | 331511512 | 332031554 | 333287557 |  | 0.00035485 | 18.4711 | 26.2019 | 42.2674 | 58.9652 | 60.649 | 60.9334 | 61.5682 | 63.8398 | 65.8612 | 67.9011 | 69.8041 |  | 1.8196e-07 | 0.010719 | 0.01531 | 0.024605 | 0.036243 | 0.037554 | 0.037948 | 0.038896 | 0.040374 | 0.033156 | 0.040274 | 0.042657
| Aerosols | 128002.0312 | 171487.725 | 176012.5726 | 180070.9583 | 197144.5721 | 200046.2727 | 202480.0764 | 206484.0164 | 207644.5117 | 166891.2456 | 196935.5905 | 203670.162 |  | 249622814 | 295516599 | 301231207 | 309327143 | 320738994 | 323071755 | 325122128 | 326838199 | 328329953 | 331511512 | 332031554 | 333287557 |  | 0.23051 | 10.1759 | 11.7736 | 15.5973 | 19.6949 | 18.6655 | 17.7117 | 16.6954 | 17.0146 | 17.3399 | 17.6715 | 17.0371 |  | 0.0001182 | 0.0059051 | 0.0068794 | 0.0090798 | 0.012106 | 0.011558 | 0.01103 | 0.010548 | 0.01076 | 0.0087293 | 0.010481 | 0.010411
| Foams | 128002.0312 | 171487.725 | 176012.5726 | 180070.9583 | 197144.5721 | 200046.2727 | 202480.0764 | 206484.0164 | 207644.5117 | 166891.2456 | 196935.5905 | 203670.162 |  | 249622814 | 295516599 | 301231207 | 309327143 | 320738994 | 323071755 | 325122128 | 326838199 | 328329953 | 331511512 | 332031554 | 333287557 |  | 0.0066005 | 3.4889 | 4.2188 | 7.899 | 12.1485 | 13.0613 | 13.8159 | 14.1734 | 14.136 | 13.6995 | 10.7799 | 11.6871 |  | 3.3846e-06 | 0.0020246 | 0.0024651 | 0.0045983 | 0.0074672 | 0.0080876 | 0.0086043 | 0.0089542 | 0.00894 | 0.0068967 | 0.0063938 | 0.0071419
| Solvents | 128002.0312 | 171487.725 | 176012.5726 | 180070.9583 | 197144.5721 | 200046.2727 | 202480.0764 | 206484.0164 | 207644.5117 | 166891.2456 | 196935.5905 | 203670.162 |  | 249622814 | 295516599 | 301231207 | 309327143 | 320738994 | 323071755 | 325122128 | 326838199 | 328329953 | 331511512 | 332031554 | 333287557 |  | 0 | 1.6417 | 1.6456 | 1.6802 | 1.8551 | 1.8922 | 1.9301 | 1.9686 | 2.008 | 2.0482 | 2.0892 | 2.1309 |  | 0 | 0.00095266 | 0.00096156 | 0.00097812 | 0.0011402 | 0.0011717 | 0.001202 | 0.0012437 | 0.0012699 | 0.0010311 | 0.0012391 | 0.0013022
| Fire Extinguishing | 128002.0312 | 171487.725 | 176012.5726 | 180070.9583 | 197144.5721 | 200046.2727 | 202480.0764 | 206484.0164 | 207644.5117 | 166891.2456 | 196935.5905 | 203670.162 |  | 249622814 | 295516599 | 301231207 | 309327143 | 320738994 | 323071755 | 325122128 | 326838199 | 328329953 | 331511512 | 332031554 | 333287557 |  | 0 | 1.2058 | 1.3958 | 1.6717 | 2.1273 | 2.2161 | 2.3033 | 2.3889 | 2.4728 | 2.5282 | 2.5844 | 2.642 |  | 0 | 0.00069973 | 0.00081557 | 0.00097317 | 0.0013076 | 0.0013722 | 0.0014345 | 0.0015092 | 0.0015639 | 0.0012727 | 0.0015329 | 0.0016145
| Maui Total | [39 empty] | 0.00013185 | 0.059217 | 0.066456 | 0.080406 | 0.096898 | 0.098203 | 0.098643 | 0.10069 | 0.10335 | 0.086688 | 0.10248 | 0.10805
Molokai |  | Island Vehicles Registered | [11 empty] | / | US Vehicles Registered | [11 empty] | x | US Emissions | [11 empty] | = | Island Emissions
[28 empty] | (MMTCO2Eq) | [12 empty] | (MT CO2 Eq.)
|  | 1990 | 2005 | 2007 | 2010 | 2015 | 2016 | 2017 | 2018 | 2019 | 2020 | 2021 | 2022 |  | 1990 | 2005 | 2007 | 2010 | 2015 | 2016 | 2017 | 2018 | 2019 | 2020 | 2021 | 2022 |  | 1990 | 2005 | 2007 | 2010 | 2015 | 2016 | 2017 | 2018 | 2019 | 2020 | 2021 | 2022 |  | 1990 | 2005 | 2007 | 2010 | 2015 | 2016 | 2017 | 2018 | 2019 | 2020 | 2021 | 2022
| Mobile A/C | 6000.7922 | 7492.5778 | 7475.9487 | 7525.7686 | 8570.4087 | 8662.3682 | 8759.5484 | 8827.7718 | 9056.2295 | 8628.2211 | 8586.0237 | 8866.084 |  | 188170927 | 240386921 | 246430169 | 241214494 | 254120376 | 259143542 | 262782463 | 263943762.8597 | 266899827.1552 | 266578628 | 271534359.5775 | 272879203.4934 |  | 0 | 61.5335 | 62.9102 | 59.2236 | 37.2209 | 34.0059 | 30.674 | 28.6645 | 26.6433 | 24.6305 | 22.8541 | 20.7929 |  | 0 | 0.0019179 | 0.0019085 | 0.0018477 | 0.0012553 | 0.0011367 | 0.0010225 | 0.0009587 | 0.00090404 | 0.0007972 | 0.00072265 | 0.00067558
|  | Island Houses with AC | [11 empty] | / | US Houses with AC | [11 empty] | x | US Emissions | [11 empty] | = | Island Emissions
|  | 1990 | 2005 | 2007 | 2010 | 2015 | 2016 | 2017 | 2018 | 2019 | 2020 | 2021 | 2022 |  | 1990 | 2005 | 2007 | 2010 | 2015 | 2016 | 2017 | 2018 | 2019 | 2020 | 2021 | 2022 |  | 1990 | 2005 | 2007 | 2010 | 2015 | 2016 | 2017 | 2018 | 2019 | 2020 | 2021 | 2022 |  | 1990 | 2005 | 2007 | 2010 | 2015 | 2016 | 2017 | 2018 | 2019 | 2020 | 2021 | 2022
| Air Conditioning | 2629.5708 | 2849.6448 | 3023.1118 | 3407.1474 | 3941.3395 | 3918.8165 | 3897.2606 | 3914.2975 | 3878.0449 | 3093.5931 | 3594.6293 | 3644.4127 |  | 66133333.3333 | 88133333.3333 | 91066666.6667 | 95466666.6667 | 102800000 | 104024000 | 105248000 | 106472000 | 107696000 | 108920000 | 110144000 | 111368000 |  | 0.015332 | 2.9637 | 4.9444 | 9.459 | 22.0761 | 25.3632 | 28.835 | 32.4347 | 35.9867 | 40.1213 | 48.7909 | 54.0399 |  | 6.0961e-07 | 9.5826e-05 | 0.00016414 | 0.00033759 | 0.0008464 | 0.00095549 | 0.0010677 | 0.0011924 | 0.0012959 | 0.0011395 | 0.0015923 | 0.0017684
|  | Island Population | [11 empty] | / | US Population | [11 empty] | x | US Emissions | [11 empty] | = | Island Emissions
[28 empty] | (MT CO2 Eq.) | [12 empty] | (MT CO2 Eq.)
| Refrigeration | 7738.059 | 8873.757 | 9114.7581 | 9795.8415 | 10724.6443 | 10882.4965 | 11014.8952 | 11232.7091 | 11295.8399 | 9078.8665 | 10713.2757 | 11079.6357 |  | 249622814 | 295516599 | 301231207 | 309327143 | 320738994 | 323071755 | 325122128 | 326838199 | 328329953 | 331511512 | 332031554 | 333287557 |  | 0.00035485 | 18.4711 | 26.2019 | 42.2674 | 58.9652 | 60.649 | 60.9334 | 61.5682 | 63.8398 | 65.8612 | 67.9011 | 69.8041 |  | 1.1e-08 | 0.00055465 | 0.00079283 | 0.0013385 | 0.0019716 | 0.0020429 | 0.0020644 | 0.002116 | 0.0021963 | 0.0018037 | 0.0021909 | 0.0023205
| Aerosols | 7738.059 | 8873.757 | 9114.7581 | 9795.8415 | 10724.6443 | 10882.4965 | 11014.8952 | 11232.7091 | 11295.8399 | 9078.8665 | 10713.2757 | 11079.6357 |  | 249622814 | 295516599 | 301231207 | 309327143 | 320738994 | 323071755 | 325122128 | 326838199 | 328329953 | 331511512 | 332031554 | 333287557 |  | 0.23051 | 10.1759 | 11.7736 | 15.5973 | 19.6949 | 18.6655 | 17.7117 | 16.6954 | 17.0146 | 17.3399 | 17.6715 | 17.0371 |  | 7.1457e-06 | 0.00030556 | 0.00035625 | 0.00049394 | 0.00065855 | 0.00062874 | 0.00060006 | 0.00057379 | 0.00058537 | 0.00047488 | 0.00057019 | 0.00056637
| Foams | 7738.059 | 8873.757 | 9114.7581 | 9795.8415 | 10724.6443 | 10882.4965 | 11014.8952 | 11232.7091 | 11295.8399 | 9078.8665 | 10713.2757 | 11079.6357 |  | 249622814 | 295516599 | 301231207 | 309327143 | 320738994 | 323071755 | 325122128 | 326838199 | 328329953 | 331511512 | 332031554 | 333287557 |  | 0.0066005 | 3.4889 | 4.2188 | 7.899 | 12.1485 | 13.0613 | 13.8159 | 14.1734 | 14.136 | 13.6995 | 10.7799 | 11.6871 |  | 2.0461e-07 | 0.00010476 | 0.00012765 | 0.00025015 | 0.00040621 | 0.00043996 | 0.00046807 | 0.00048711 | 0.00048634 | 0.00037518 | 0.00034782 | 0.00038852
| Solvents | 7738.059 | 8873.757 | 9114.7581 | 9795.8415 | 10724.6443 | 10882.4965 | 11014.8952 | 11232.7091 | 11295.8399 | 9078.8665 | 10713.2757 | 11079.6357 |  | 249622814 | 295516599 | 301231207 | 309327143 | 320738994 | 323071755 | 325122128 | 326838199 | 328329953 | 331511512 | 332031554 | 333287557 |  | 0 | 1.6417 | 1.6456 | 1.6802 | 1.8551 | 1.8922 | 1.9301 | 1.9686 | 2.008 | 2.0482 | 2.0892 | 2.1309 |  | 0 | 4.9296e-05 | 4.9794e-05 | 5.321e-05 | 6.2029e-05 | 6.3738e-05 | 6.5389e-05 | 6.7658e-05 | 6.9084e-05 | 5.6092e-05 | 6.7409e-05 | 7.084e-05
| Fire Extinguishing | 7738.059 | 8873.757 | 9114.7581 | 9795.8415 | 10724.6443 | 10882.4965 | 11014.8952 | 11232.7091 | 11295.8399 | 9078.8665 | 10713.2757 | 11079.6357 |  | 249622814 | 295516599 | 301231207 | 309327143 | 320738994 | 323071755 | 325122128 | 326838199 | 328329953 | 331511512 | 332031554 | 333287557 |  | 0 | 1.2058 | 1.3958 | 1.6717 | 2.1273 | 2.2161 | 2.3033 | 2.3889 | 2.4728 | 2.5282 | 2.5844 | 2.642 |  | 0 | 3.6208e-05 | 4.2234e-05 | 5.294e-05 | 7.1132e-05 | 7.4647e-05 | 7.8035e-05 | 8.2103e-05 | 8.5075e-05 | 6.9237e-05 | 8.3389e-05 | 8.783e-05
| Molokai Total | [39 empty] | 7.9709e-06 | 0.0030642 | 0.0034414 | 0.0043741 | 0.0052713 | 0.0053422 | 0.0053662 | 0.0054777 | 0.0056221 | 0.0047158 | 0.0055747 | 0.0058781
Lanai |  | Island Vehicles Registered | [11 empty] | / | US Vehicles Registered | [11 empty] | x | US Emissions | [11 empty] | = | Island Emissions
[28 empty] | (MMTCO2Eq) | [12 empty] | (MT CO2 Eq.)
|  | 1990 | 2005 | 2007 | 2010 | 2015 | 2016 | 2017 | 2018 | 2019 | 2020 | 2021 | 2022 |  | 1990 | 2005 | 2007 | 2010 | 2015 | 2016 | 2017 | 2018 | 2019 | 2020 | 2021 | 2022 |  | 1990 | 2005 | 2007 | 2010 | 2015 | 2016 | 2017 | 2018 | 2019 | 2020 | 2021 | 2022 |  | 1990 | 2005 | 2007 | 2010 | 2015 | 2016 | 2017 | 2018 | 2019 | 2020 | 2021 | 2022
| Mobile A/C | 2054.9801 | 3905.567 | 3894.0509 | 3740.0511 | 4259.2017 | 4304.9025 | 4353.1977 | 4387.1024 | 4500.6381 | 4287.9325 | 4266.9619 | 4406.1423 |  | 188170927 | 240386921 | 246430169 | 241214494 | 254120376 | 259143542 | 262782463 | 263943762.8597 | 266899827.1552 | 266578628 | 271534359.5775 | 272879203.4934 |  | 0 | 61.5335 | 62.9102 | 59.2236 | 37.2209 | 34.0059 | 30.674 | 28.6645 | 26.6433 | 24.6305 | 22.8541 | 20.7929 |  | 0 | 0.00099973 | 0.0009941 | 0.00091827 | 0.00062384 | 0.00056491 | 0.00050814 | 0.00047644 | 0.00044928 | 0.00039618 | 0.00035913 | 0.00033574
|  | Island Houses with AC | [11 empty] | / | US Houses with AC | [11 empty] | x | US Emissions | [11 empty] | = | Island Emissions
|  | 1990 | 2005 | 2007 | 2010 | 2015 | 2016 | 2017 | 2018 | 2019 | 2020 | 2021 | 2022 |  | 1990 | 2005 | 2007 | 2010 | 2015 | 2016 | 2017 | 2018 | 2019 | 2020 | 2021 | 2022 |  | 1990 | 2005 | 2007 | 2010 | 2015 | 2016 | 2017 | 2018 | 2019 | 2020 | 2021 | 2022 |  | 1990 | 2005 | 2007 | 2010 | 2015 | 2016 | 2017 | 2018 | 2019 | 2020 | 2021 | 2022
| Air Conditioning | 900.5004 | 1485.4005 | 1574.6699 | 1693.2364 | 1958.7117 | 1947.5186 | 1936.806 | 1945.2728 | 1927.2565 | 1537.4106 | 1786.4085 | 1811.1492 |  | 66133333.3333 | 88133333.3333 | 91066666.6667 | 95466666.6667 | 102800000 | 104024000 | 105248000 | 106472000 | 107696000 | 108920000 | 110144000 | 111368000 |  | 0.015332 | 2.9637 | 4.9444 | 9.459 | 22.0761 | 25.3632 | 28.835 | 32.4347 | 35.9867 | 40.1213 | 48.7909 | 54.0399 |  | 2.0876e-07 | 4.995e-05 | 8.5496e-05 | 0.00016777 | 0.00042063 | 0.00047485 | 0.00053063 | 0.00059259 | 0.00064399 | 0.00056631 | 0.00079133 | 0.00087884
|  | Island Population | [11 empty] | / | US Population | [11 empty] | x | US Emissions | [11 empty] | = | Island Emissions
[28 empty] | (MT CO2 Eq.) | [12 empty] | (MT CO2 Eq.)
| Refrigeration | 2649.9098 | 4625.5179 | 4747.6693 | 4868.2002 | 5329.7836 | 5408.2308 | 5474.0284 | 5582.2745 | 5613.6484 | 4511.888 | 5324.1338 | 5506.2023 |  | 249622814 | 295516599 | 301231207 | 309327143 | 320738994 | 323071755 | 325122128 | 326838199 | 328329953 | 331511512 | 332031554 | 333287557 |  | 0.00035485 | 18.4711 | 26.2019 | 42.2674 | 58.9652 | 60.649 | 60.9334 | 61.5682 | 63.8398 | 65.8612 | 67.9011 | 69.8041 |  | 3.767e-09 | 0.00028912 | 0.00041296 | 0.0006652 | 0.00097984 | 0.0010153 | 0.0010259 | 0.0010516 | 0.0010915 | 0.00089637 | 0.0010888 | 0.0011532
| Aerosols | 2649.9098 | 4625.5179 | 4747.6693 | 4868.2002 | 5329.7836 | 5408.2308 | 5474.0284 | 5582.2745 | 5613.6484 | 4511.888 | 5324.1338 | 5506.2023 |  | 249622814 | 295516599 | 301231207 | 309327143 | 320738994 | 323071755 | 325122128 | 326838199 | 328329953 | 331511512 | 332031554 | 333287557 |  | 0.23051 | 10.1759 | 11.7736 | 15.5973 | 19.6949 | 18.6655 | 17.7117 | 16.6954 | 17.0146 | 17.3399 | 17.6715 | 17.0371 |  | 2.447e-06 | 0.00015928 | 0.00018556 | 0.00024547 | 0.00032727 | 0.00031246 | 0.00029821 | 0.00028515 | 0.00029091 | 0.000236 | 0.00028336 | 0.00028147
| Foams | 2649.9098 | 4625.5179 | 4747.6693 | 4868.2002 | 5329.7836 | 5408.2308 | 5474.0284 | 5582.2745 | 5613.6484 | 4511.888 | 5324.1338 | 5506.2023 |  | 249622814 | 295516599 | 301231207 | 309327143 | 320738994 | 323071755 | 325122128 | 326838199 | 328329953 | 331511512 | 332031554 | 333287557 |  | 0.0066005 | 3.4889 | 4.2188 | 7.899 | 12.1485 | 13.0613 | 13.8159 | 14.1734 | 14.136 | 13.6995 | 10.7799 | 11.6871 |  | 7.0069e-08 | 5.4609e-05 | 6.6491e-05 | 0.00012431 | 0.00020187 | 0.00021865 | 0.00023262 | 0.00024208 | 0.00024169 | 0.00018645 | 0.00017286 | 0.00019308
| Solvents | 2649.9098 | 4625.5179 | 4747.6693 | 4868.2002 | 5329.7836 | 5408.2308 | 5474.0284 | 5582.2745 | 5613.6484 | 4511.888 | 5324.1338 | 5506.2023 |  | 249622814 | 295516599 | 301231207 | 309327143 | 320738994 | 323071755 | 325122128 | 326838199 | 328329953 | 331511512 | 332031554 | 333287557 |  | 0 | 1.6417 | 1.6456 | 1.6802 | 1.8551 | 1.8922 | 1.9301 | 1.9686 | 2.008 | 2.0482 | 2.0892 | 2.1309 |  | 0 | 2.5696e-05 | 2.5937e-05 | 2.6443e-05 | 3.0826e-05 | 3.1676e-05 | 3.2496e-05 | 3.3624e-05 | 3.4333e-05 | 2.7876e-05 | 3.35e-05 | 3.5205e-05
| Fire Extinguishing | 2649.9098 | 4625.5179 | 4747.6693 | 4868.2002 | 5329.7836 | 5408.2308 | 5474.0284 | 5582.2745 | 5613.6484 | 4511.888 | 5324.1338 | 5506.2023 |  | 249622814 | 295516599 | 301231207 | 309327143 | 320738994 | 323071755 | 325122128 | 326838199 | 328329953 | 331511512 | 332031554 | 333287557 |  | 0 | 1.2058 | 1.3958 | 1.6717 | 2.1273 | 2.2161 | 2.3033 | 2.3889 | 2.4728 | 2.5282 | 2.5844 | 2.642 |  | 0 | 1.8874e-05 | 2.1999e-05 | 2.6309e-05 | 3.535e-05 | 3.7097e-05 | 3.878e-05 | 4.0802e-05 | 4.2279e-05 | 3.4408e-05 | 4.1442e-05 | 4.3649e-05
| Lanai Total | [39 empty] | 2.7296e-06 | 0.0015973 | 0.0017925 | 0.0021738 | 0.0026196 | 0.0026549 | 0.0026668 | 0.0027222 | 0.002794 | 0.0023436 | 0.0027704 | 0.0029212
Oahu |  | Island Vehicles Registered | [11 empty] | / | US Vehicles Registered | [11 empty] | x | US Emissions | [11 empty] | = | Island Emissions
[28 empty] | (MMTCO2Eq) | [12 empty] | (MT CO2 Eq.)
|  | 1990 | 2005 | 2007 | 2010 | 2015 | 2016 | 2017 | 2018 | 2019 | 2020 | 2021 | 2022 |  | 1990 | 2005 | 2007 | 2010 | 2015 | 2016 | 2017 | 2018 | 2019 | 2020 | 2021 | 2022 |  | 1990 | 2005 | 2007 | 2010 | 2015 | 2016 | 2017 | 2018 | 2019 | 2020 | 2021 | 2022 |  | 1990 | 2005 | 2007 | 2010 | 2015 | 2016 | 2017 | 2018 | 2019 | 2020 | 2021 | 2022
| Mobile A/C | 600034.3174 | 696400.6584 | 702897.7702 | 698470.8337 | 755801.3604 | 752709.479 | 762540.2834 | 763630.1677 | 766757.7209 | 741722.3227 | 741969.7177 | 747583.1216 |  | 188170927 | 240386921 | 246430169 | 241214494 | 254120376 | 259143542 | 262782463 | 263943762.8597 | 266899827.1552 | 266578628 | 271534359.5775 | 272879203.4934 |  | 0 | 61.5335 | 62.9102 | 59.2236 | 37.2209 | 34.0059 | 30.674 | 28.6645 | 26.6433 | 24.6305 | 22.8541 | 20.7929 |  | 0 | 0.17826 | 0.17944 | 0.17149 | 0.1107 | 0.098774 | 0.08901 | 0.082931 | 0.076542 | 0.068531 | 0.062449 | 0.056965
|  | Island Houses with AC | [11 empty] | / | US Houses with AC | [11 empty] | x | US Emissions | [11 empty] | = | Island Emissions
|  | 1990 | 2005 | 2007 | 2010 | 2015 | 2016 | 2017 | 2018 | 2019 | 2020 | 2021 | 2022 |  | 1990 | 2005 | 2007 | 2010 | 2015 | 2016 | 2017 | 2018 | 2019 | 2020 | 2021 | 2022 |  | 1990 | 2005 | 2007 | 2010 | 2015 | 2016 | 2017 | 2018 | 2019 | 2020 | 2021 | 2022 |  | 1990 | 2005 | 2007 | 2010 | 2015 | 2016 | 2017 | 2018 | 2019 | 2020 | 2021 | 2022
| Air Conditioning | 310349.5117 | 308074.4964 | 319591.6937 | 343781.7285 | 394153.2703 | 388781.289 | 383133.9109 | 378377.7199 | 372114.5998 | 346024.1066 | 347936.2592 | 343838.9433 |  | 66133333.3333 | 88133333.3333 | 91066666.6667 | 95466666.6667 | 102800000 | 104024000 | 105248000 | 106472000 | 107696000 | 108920000 | 110144000 | 111368000 |  | 0.015332 | 2.9637 | 4.9444 | 9.459 | 22.0761 | 25.3632 | 28.835 | 32.4347 | 35.9867 | 40.1213 | 48.7909 | 54.0399 |  | 7.1948e-05 | 0.01036 | 0.017352 | 0.034063 | 0.084644 | 0.094793 | 0.10497 | 0.11527 | 0.12434 | 0.12746 | 0.15413 | 0.16684
|  | Island Population | [11 empty] | / | US Population | [11 empty] | x | US Emissions | [11 empty] | = | Island Emissions
[28 empty] | (MT CO2 Eq.) | [12 empty] | (MT CO2 Eq.)
| Refrigeration | 913268 | 959340 | 963577 | 988402 | 1072517 | 1079640 | 1082858 | 1085816 | 1083883 | 1015488 | 1036974 | 1045329 |  | 249622814 | 295516599 | 301231207 | 309327143 | 320738994 | 323071755 | 325122128 | 326838199 | 328329953 | 331511512 | 332031554 | 333287557 |  | 0.00035485 | 18.4711 | 26.2019 | 42.2674 | 58.9652 | 60.649 | 60.9334 | 61.5682 | 63.8398 | 65.8612 | 67.9011 | 69.8041 |  | 1.2983e-06 | 0.059963 | 0.083814 | 0.13506 | 0.19717 | 0.20268 | 0.20295 | 0.20454 | 0.21075 | 0.20175 | 0.21206 | 0.21893
| Aerosols | 913268 | 959340 | 963577 | 988402 | 1072517 | 1079640 | 1082858 | 1085816 | 1083883 | 1015488 | 1036974 | 1045329 |  | 249622814 | 295516599 | 301231207 | 309327143 | 320738994 | 323071755 | 325122128 | 326838199 | 328329953 | 331511512 | 332031554 | 333287557 |  | 0.23051 | 10.1759 | 11.7736 | 15.5973 | 19.6949 | 18.6655 | 17.7117 | 16.6954 | 17.0146 | 17.3399 | 17.6715 | 17.0371 |  | 0.00084335 | 0.033034 | 0.037661 | 0.049838 | 0.065858 | 0.062376 | 0.058991 | 0.055465 | 0.056169 | 0.053116 | 0.05519 | 0.053435
| Foams | 913268 | 959340 | 963577 | 988402 | 1072517 | 1079640 | 1082858 | 1085816 | 1083883 | 1015488 | 1036974 | 1045329 |  | 249622814 | 295516599 | 301231207 | 309327143 | 320738994 | 323071755 | 325122128 | 326838199 | 328329953 | 331511512 | 332031554 | 333287557 |  | 0.0066005 | 3.4889 | 4.2188 | 7.899 | 12.1485 | 13.0613 | 13.8159 | 14.1734 | 14.136 | 13.6995 | 10.7799 | 11.6871 |  | 2.4149e-05 | 0.011326 | 0.013495 | 0.02524 | 0.040623 | 0.043648 | 0.046016 | 0.047087 | 0.046666 | 0.041964 | 0.033667 | 0.036656
| Solvents | 913268 | 959340 | 963577 | 988402 | 1072517 | 1079640 | 1082858 | 1085816 | 1083883 | 1015488 | 1036974 | 1045329 |  | 249622814 | 295516599 | 301231207 | 309327143 | 320738994 | 323071755 | 325122128 | 326838199 | 328329953 | 331511512 | 332031554 | 333287557 |  | 0 | 1.6417 | 1.6456 | 1.6802 | 1.8551 | 1.8922 | 1.9301 | 1.9686 | 2.008 | 2.0482 | 2.0892 | 2.1309 |  | 0 | 0.0053294 | 0.0052641 | 0.0053689 | 0.0062032 | 0.0063234 | 0.0064283 | 0.0065402 | 0.0066289 | 0.006274 | 0.0065247 | 0.0066835
| Fire Extinguishing | 913268 | 959340 | 963577 | 988402 | 1072517 | 1079640 | 1082858 | 1085816 | 1083883 | 1015488 | 1036974 | 1045329 |  | 249622814 | 295516599 | 301231207 | 309327143 | 320738994 | 323071755 | 325122128 | 326838199 | 328329953 | 331511512 | 332031554 | 333287557 |  | 0 | 1.2058 | 1.3958 | 1.6717 | 2.1273 | 2.2161 | 2.3033 | 2.3889 | 2.4728 | 2.5282 | 2.5844 | 2.642 |  | 0 | 0.0039144 | 0.0044648 | 0.0053417 | 0.0071136 | 0.0074056 | 0.0076715 | 0.0079365 | 0.0081633 | 0.0077442 | 0.0080715 | 0.0082865
| Oahu Total | [39 empty] | 0.00094075 | 0.30219 | 0.34149 | 0.4264 | 0.51232 | 0.516 | 0.51603 | 0.51977 | 0.52926 | 0.50684 | 0.53209 | 0.5478
Emissions by Sub-Category
|  | 1990 | 2005 | 2007 | 2010 | 2015 | 2016 | 2017 | 2018 | 2019 | 2020 | 2021 | 2022
| Mobile air-conditioning | 0 | 0.27935 | 0.28178 | 0.26668 | 0.17486 | 0.15678 | 0.1416 | 0.13245 | 0.12307 | 0.10999 | 0.10003 | 0.092029 |  |  |  | Other Air-Conditioning | 0.25499
| Other Air-conditioning | 9.9052e-05 | 0.015253 | 0.025814 | 0.050616 | 0.12607 | 0.14145 | 0.15744 | 0.17348 | 0.18729 | 0.18611 | 0.23261 | 0.25499 |  |  |  | Refrigeration | 0.3346
| Refrigeration | 1.7873e-06 | 0.088287 | 0.12469 | 0.20069 | 0.29368 | 0.30244 | 0.3044 | 0.30785 | 0.31744 | 0.29459 | 0.32005 | 0.3346 |  |  |  | Mobile Air-Conditioning | 0.092029
| Aerosols | 0.0011611 | 0.048639 | 0.056027 | 0.074058 | 0.098091 | 0.093079 | 0.088479 | 0.083479 | 0.084603 | 0.077558 | 0.083295 | 0.081665 |  |  |  | Aerosols | 0.081665
| Foams | 3.3246e-05 | 0.016676 | 0.020076 | 0.037506 | 0.060506 | 0.065132 | 0.069018 | 0.070869 | 0.07029 | 0.061275 | 0.050812 | 0.056021 |  |  |  | Foams | 0.056021
| Solvents | 0 | 0.0078468 | 0.0078311 | 0.007978 | 0.0092394 | 0.0094358 | 0.0096417 | 0.0098435 | 0.0099847 | 0.0091612 | 0.0098474 | 0.010214 |  |  |  | Solvents | 0.010214
| Fire Extinguishing | 0 | 0.0057635 | 0.0066421 | 0.0079376 | 0.010595 | 0.011051 | 0.011506 | 0.011945 | 0.012296 | 0.011308 | 0.012182 | 0.012664 |  |  |  | Fire Extinguishing | 0.012664
| Total State ODS Sub Emissions | 0.0012951 | 0.46182 | 0.52286 | 0.64547 | 0.77305 | 0.77936 | 0.78208 | 0.78992 | 0.80498 | 0.75 | 0.80883 | 0.84218
|  | 0 | 0 | 0 | 0 | 0 | 0 | 0 | 0 | 0 | 0 | 0 | 0
Emissions by Gas
|  | 1990 | 2005 | 2007 | 2010 | 2015 | 2016 | 2017 | 2018 | 2019 | 2020 | 2021 | 2022
| HFC-23 | 0 | 5.0657e-05 | 5.9049e-05 | 7.3766e-05 | 0.00010887 | 0.00011533 | 0.00012293 | 0.00013027 | 0.00013732 | 0.00013036 | 0.00014056 | 0.00014715
| HFC-32 | 0 | 0.0012487 | 0.0028896 | 0.0068961 | 0.019978 | 0.023178 | 0.026761 | 0.030508 | 0.034142 | 0.035006 | 0.044264 | 0.049875 |  |  |  | HFC-134a | 0.22843
| HFC-125 | 6.4313e-07 | 0.037974 | 0.060064 | 0.1073 | 0.19781 | 0.21327 | 0.22809 | 0.24433 | 0.26384 | 0.26088 | 0.31047 | 0.34026 |  |  |  | HFC-125 | 0.34026
| HFC-134a | 2.3977e-08 | 0.33813 | 0.35356 | 0.37949 | 0.33379 | 0.31423 | 0.29461 | 0.28239 | 0.27474 | 0.24394 | 0.23412 | 0.22843 |  |  |  | HFC-143a | 0.14077
| HFC-143a | 1.1509e-06 | 0.046641 | 0.064768 | 0.10168 | 0.14878 | 0.1517 | 0.15055 | 0.14861 | 0.14849 | 0.135 | 0.1403 | 0.14077 |  |  |  | Others | 0.079797
| HFC-236fa | 0 | 0.0047534 | 0.0049371 | 0.0051312 | 0.0049797 | 0.004648 | 0.0043378 | 0.0039896 | 0.0036479 | 0.0030594 | 0.0029404 | 0.0027592 |  |  |  | HFC-32 | 0.049875
| CF4 | 0 | 9.774e-05 | 0.00010328 | 0.00011434 | 0.00014196 | 0.00014575 | 0.00015031 | 0.00015469 | 0.00015815 | 0.00013353 | 0.00012778 | 0.00011767 |  |  |  | HFC-236fa | 0.0027592
| CO2 | 7.07e-08 | 6.149e-06 | 6.8612e-06 | 8.9618e-06 | 1.2639e-05 | 1.3507e-05 | 1.4415e-05 | 1.5472e-05 | 1.6402e-05 | 1.5864e-05 | 1.7489e-05 | 1.8767e-05
| Others | 0.0012933 | 0.03291 | 0.036466 | 0.044769 | 0.067441 | 0.072062 | 0.077441 | 0.079801 | 0.079801 | 0.071833 | 0.076448 | 0.079797 |  |  |  | CO2 | 1.8767e-05
[17 empty] | HFC-23 | 0.00014715
| Total State ODS Sub Emissions | 0.0012951 | 0.46182 | 0.52286 | 0.64547 | 0.77305 | 0.77936 | 0.78208 | 0.78992 | 0.80498 | 0.75 | 0.80883 | 0.84218 |  |  |  | CF4 | 0.00011767
|  | 0 | 0 | 0 | 0 | 0 | 0 | 0 | 0 | 0 | 0 | 0 | 0
Checks with Summary
| HFC-23 | 0 | 0 | 0 | 0 | 0 | 0 | 0 | 0 | 0 | 0 | 0 | 0
| HFC-32 | 0 | 0 | 0 | 0 | 0 | 0 | 0 | 0 | 0 | 0 | 0 | 0
| HFC-125 | 0 | 0 | 0 | 0 | 0 | 0 | 0 | 0 | 0 | 0 | 0 | 0
| HFC-134a | 0 | 0 | 0 | 0 | 0 | 0 | 0 | 0 | 0 | 0 | 0 | 0
| HFC-143a | 0 | 0 | 0 | 0 | 0 | 0 | 0 | 0 | 0 | 0 | 0 | 0
| HFC-236fa | 0 | 0 | 0 | 0 | 0 | 0 | 0 | 0 | 0 | 0 | 0 | 0
| CF4 | 0 | 0 | 0 | 0 | 0 | 0 | 0 | 0 | 0 | 0 | 0 | 0
| CO2 | 0 | 0 | 0 | 0 | 0 | 0 | 0 | 0 | 0 | 0 | 0 | 0
| Others | 0 | 0 | 0 | 0 | 0 | 0 | 0 | 0 | 0 | 0 | 0 | 0

## Cement Data
Cement Data
Activity Data | Units | 1990 | 1991 | 1992 | 1993 | 1994 | 1995 | 1996 | 1997 | 1998 | 1999 | 2000 | 2001 | 2002 | 2003 | 2004 | 2005 | 2006 | 2007 | 2008 | 2009 | 2010 | 2011 | 2012 | 2013 | 2014 | 2015 | 2016 | 2017 | 2018 | 2019 | 2020 | 2021 | 2022
Clinker | 1000 short tons | 215 | 222 | 212 | 225 | 232.5 | 235 | 158 | 0 | 0 | 0 | 0 | 0 | 0 | 0 | 0 | 0 | 0 | 0 | 0 | 0 | 0 | 0 | 0 | 0 | 0 | 0 | 0 | 0 | 0 | 0 | 0 | 0 | 0
Clinker | 1000 metric tons | 195.0437 | 201.394 | 192.3222 | 204.1155 | 210.9194 | 213.1873 | 143.3344 | 0 | 0 | 0 | 0 | 0 | 0 | 0 | 0 | 0 | 0 | 0 | 0 | 0 | 0 | 0 | 0 | 0 | 0 | 0 | 0 | 0 | 0 | 0 | 0 | 0 | 0
Portland Cement | 1000 short tons | 541 | 553 | 570 | 493 | 440 | 397 | 346 | 276 | 283 | 278 | 319 | 112 | 0 | 0 | 0 | 0 | 0 | 0 | 0 | 0 | 0 | 0 | 0 | 0 | 0 | 0 | 0 | 0 | 0 | 0 | 0 | 0 | 0
Portland Cement | 1000 metric tons | 490.7844 | 501.6705 | 517.0926 | 447.2397 | 399.1592 | 360.1505 | 313.8843 | 250.3817 | 256.7319 | 252.196 | 289.3904 | 101.6042 | 0 | 0 | 0 | 0 | 0 | 0 | 0 | 0 | 0 | 0 | 0 | 0 | 0 | 0 | 0 | 0 | 0 | 0 | 0 | 0 | 0
Source: Personal commnucation between Dane Wurlitzer of Hawaiian Cement and Joe Herr of ICF International. September 19, 2008.
Cement Factors | Data
Default CaO content for clinker | 65%
metric ton CO2 / metric tonne clinker | 0.51
Cement kiln dust (CKD) correction factor | 102%
Source: IPCC (2006)
Color Key
Input cell
Calculated cell
2006 IPCC Guidelines: Cement
"In cement manufacture, CO2 is produced during the production of clinker, a nodular intermediate product that is
then finely ground, along with a small proportion of calcium sulfate [gypsum (CaSO4·2H2O) or anhydrite
(CaSO4)], into hydraulic (typically portland) cement. During the production of clinker, limestone, which is
mainly calcium carbonate (CaCO3), is heated, or calcined, to produce lime (CaO) and CO2 as a by-product. The
CaO then reacts with silica (SiO2), alumina (Al2O3), and iron oxide (Fe2O3) in the raw materials to make the
clinker minerals (chiefly calcium silicates). The proportion in the raw materials of carbonates other than CaCO3
is generally very small. The other carbonates, if present, exist mainly as impurities in the primary limestone raw
material. A small amount of MgO (typically 1-2 percent) in the clinker-making process is desirable as it acts as a
flux, but much more than this amount can lead to problems with the cement (van Oss and Padovani, 2002).
Cement may be made (ground) entirely from imported clinker, in which case the cement production facility may be considered to have zero process-related CO2 emissions. As discussed in Section 2.2.1.2, cement kiln dust (CKD) may be generated during the manufacture of clinker. Emission estimates should account for emissions associated with the CKD."
"There are no additional emissions associated with the production of masonry cement. Where masonry cement is produced by adding lime to portland cement (or its clinker), the emissions associated with the lime should already be accounted for under lime production. The addition of ground limestone to portland cement or its clinker to produce masonry cement does not lead to additional emissions."
IPCC TIER 2 Method
"In Tier 2, emissions are estimated directly from clinker production data (rather than clinker production inferred
from cement production) and a national or default emission factor."
Link: http://www.ipcc-nggip.iges.or.jp/public/2006gl/pdf/3_Volume3/V3_2_Ch2_Mineral_Industry.pdf
For the default CaO composition, 1 tonne of clinker contains 0.65 tonnes CaO from CaCO3. This carbonate is
56.03 percent CaO and 43.97 percent CO2 by weight (Table 2.1). The amount (X) of CaCO3 needed to yield 0.65
tonnes CaO is: X = 0.65/0.5603 = 1.1601 tonnes CaCO3 (unrounded). The amount of CO2 released by calcining
this CaCO3 = 1.1601 • 0.4397 = 0.5101 tonnes CO2 (unrounded). Assuming a correction addition of 2 percent to
account for CKD, the rounded default emission factor (EFclc) for clinker is:
EFclc = 0.51•1.02 (CKD correction) = 0.52 tonnesCO2 / tonne clinker
Note on A6: ICF: For informational purposes; not used in emissions calcs
Note on A7: ICF: For informational purposes; not used in emissions calcs

## Electrical T&D Data
Electrical T&D Data
| 1990 | 2005 | 2007 | 2010 | 2015 | 2016 | 2017 | 2018 | 2019 | 2020 | 2021 | 2022
Hawaii Electricity Sales (1000 kWh) | 8310537 | 10538505.87 | 10585037.092 | 10013103.76 | 9388576.532 | 9284423.636 | 9135530.925 | 9139885.927 | 9200693.871 | 8535500.836 | 8696258.855 | 8814222
US Electricity Sales (1000 kWh) | 2712554665 | 3660968513 | 3764560712 | 3754841368 | 3758992390 | 3762461630 | 3723355974 | 3859185261 | 3811150463 | 3717674481 | 3805874253 | 3927169069
US Emissions (MMTCO2Eq) | 24.7 | 11.9 | 10.2 | 7.8 | 5.3 | 5.4 | 5.3 | 5 | 6.1 | 5.9 | 6 | 5.1
Electricity Sales by Island (1,000 kWh)
Total | 7969693 | 10538507 | 10585038 | 10013105 | 9388577 | 9284423 | 9135529 | 9139885.926 | 9200693.871 | 8535500.836 | 8696258.855 | 8814221.911
Hawaii | 663512 | 1116487 | 1162684 | 1109783 | 1064785 | 1067398 | 1046950 | 1064082.178 | 1049541.723 | 978428.096 | 1043782.863 | 1053833.202
Kauai | 321259 | 448611 | 466896 | 434534 | 432078 | 439088 | 445098 | 451114.053 | 460709.841 | 415290.693 | 435155.644 | 458054.063
Lanai | 12028 | 27942 | 30736 | 24967 | 25817 | 29997 | 29947 | 29263.146 | 32975.322 | 31367.362 | 34698.858 | 34744.653
Maui | 692351 | 1188253 | 1213611 | 1135141 | 1083129 | 1059576 | 1036638 | 1040742.799 | 1064751.076 | 898268.272 | 983972.039 | 1025929.804
Molokai | 26323 | 35918 | 35756 | 31451 | 28685 | 28169 | 28199 | 29013.624 | 29611.672 | 29053.075 | 28995.262 | 28649.97
Niihau | no data | no data | no data | no data | no data | no data | no data | no data | no data | no data | no data | no data
Oahu | 6254220 | 7721296 | 7675355 | 7277229 | 6754083 | 6660195 | 6548697 | 6525670.126 | 6563104.237 | 6183093.338 | 6169654.189 | 6213010.219
Source: DBEDT (2023). State of Hawaii Data Book. Hawaii Department of Business, Economic Development & Tourism. Available online at http://dbedt.hawaii.gov/economic/databook/ Table 17.10 Electric Utilities, by Island
Adjusted Electricity Sales by Island
Sales in this table allocate total state-wide sales from the most recent Data Book time series based on the percent of total sales for each island from each year's data book (see table above)
| 1990 | 2005 | 2007 | 2010 | 2015 | 2016 | 2017 | 2018 | 2019 | 2020 | 2021 | 2022
Total | 8310537 | 10538505.87 | 10585037.092 | 10013103.76 | 9388576.532 | 9284423.636 | 9135530.925 | 9139885.927 | 9200693.871 | 8535500.836 | 8696258.855 | 8814222
Hawaii | 691888.7623 | 1116486.8803 | 1162683.9003 | 1109782.8626 | 1064784.9469 | 1067398.0731 | 1046950.2206 | 1064082.1781 | 1049541.723 | 978428.096 | 1043782.863 | 1053833.2126
Kauai | 334998.4505 | 448610.9519 | 466895.9599 | 434533.9462 | 432077.9785 | 439088.0301 | 445098.0938 | 451114.053 | 460709.841 | 415290.693 | 435155.644 | 458054.0676
Lanai | 12542.4077 | 27941.997 | 30735.9974 | 24966.9969 | 25816.9987 | 29997.0021 | 29947.0063 | 29263.146 | 32975.322 | 31367.362 | 34698.858 | 34744.6534
Maui | 721961.1348 | 1188252.8726 | 1213610.8959 | 1135140.8594 | 1083128.946 | 1059576.0726 | 1036638.2184 | 1040742.7991 | 1064751.076 | 898268.272 | 983972.039 | 1025929.8144
Molokai | 27448.7694 | 35917.9961 | 35755.9969 | 31450.9961 | 28684.9986 | 28169.0019 | 28199.0059 | 29013.624 | 29611.672 | 29053.075 | 28995.262 | 28649.9703
Niihau | no data | no data | no data | no data | no data | no data | no data | no data | no data | no data | no data | no data
Oahu | 6521697.4752 | 7721295.1721 | 7675354.3416 | 7277228.0988 | 6754082.6633 | 6660195.4562 | 6548698.3799 | 6525670.1267 | 6563104.237 | 6183093.338 | 6169654.189 | 6213010.2817
| 0 | 0 | 0 | 0 | 0 | 0 | 0 | 0 | 0 | 0 | 0 | 0
Table 17.09 - ELECTRIC UTILITIES
Year | Total Power sold (1,000 kWh)
1990 | 8310537
1991 | 8460186
1992 | 8666889
1993 | 8657903
1994 | 8948458
1995 | 9187430
1996 | 9378962
1997 | 9345281
1998 | 9261070
1999 | 9379808
2000 | 9690598
2001 | 9776882
2002 | 9958768
2003 | 10206405
2004 | 10508642
2005 | 10538505.87
2006 | 10567912.533
2007 | 10585037.092
2008 | 10390010.304
2009 | 10125935.096
2010 | 10013103.76
2011 | 9961653.202
2012 | 9639157.486
2013 | 9500990.307
2014 | 9406165.519
2015 | 9388576.532
2016 | 9284423.636
2017 | 9135530.925
2018 | 9139885.927
2019 | 9200693.871
2020 | 8535500.836
2021 | 8696258.855
2022 | 8814222
Sources:
1990-1991: 2000 State of Hawaii Data Book, Table 17.09
1992-2001: 2002 State of Hawaii Data Book, Table 17.09
2002: 2017 State of Hawaii Data Book, Table 17.09
2003-2004: 2018 State of Hawaii Data Book, Table 17.09
2005: 2020 State of Hawaii Data Book, Table 17.09
2006-2021: 2021 State of Hawaii Data Book, Table 17.09
2022: 2022 State of Hawaii Data Book, Table 17.09
http://dbedt.hawaii.gov/economic/databook/
Sales to Ultimate Customers (Megawatthours), 1990-2022
YEAR | STATE | Industry Sector Category | Residential | Commercial | Industrial | Other | Transportation | Total
1990 | US | Total Electric Industry | 924018699 | 751026562 | 945521695 | 91987709 | NA | 2712554665
1991 | US | Total Electric Industry | 955417350 | 765663613 | 946583391 | 94338686 | NA | 2762003040
1992 | US | Total Electric Industry | 935938788 | 761270543 | 972713990 | 93442150 | NA | 2763365449
1993 | US | Total Electric Industry | 994780818 | 794573370 | 977164250 | 94943902 | NA | 2861462340
1994 | US | Total Electric Industry | 1008481682 | 820269462 | 1007981245 | 97830475 | NA | 2934562864
1995 | US | Total Electric Industry | 1042501471 | 862684775 | 1012693350 | 95406993 | NA | 3013286589
1996 | US | Total Electric Industry | 1082511751 | 887445174 | 1033631379 | 97538719 | NA | 3101127023
1997 | US | Total Electric Industry | 1075880098 | 928632774 | 1038196892 | 102900664 | NA | 3145610428
1998 | US | Total Electric Industry | 1130109120 | 979400928 | 1051203115 | 103517589 | NA | 3264230752
1999 | US | Total Electric Industry | 1144923069 | 1001995720 | 1058216608 | 106951684 | NA | 3312087081
2000 | US | Total Electric Industry | 1192446491 | 1055232090 | 1064239393 | 109496292 | NA | 3421414266
2001 | US | Total Electric Industry | 1201606593 | 1083068516 | 996609310 | 113173685 | NA | 3394458104
2002 | US | Total Electric Industry | 1265179869 | 1104496607 | 990237631 | 105551904 | NA | 3465466011
2003 | US | Total Electric Industry | 1275823910 | 1198727601 | 1012373247 | NA | 6809728 | 3493734486
2004 | US | Total Electric Industry | 1291981578 | 1230424731 | 1017849532 | NA | 7223642 | 3547479483
2005 | US | Total Electric Industry | 1359227107 | 1275079020 | 1019156065 | NA | 7506321 | 3660968513
2006 | US | Total Electric Industry | 1351520036 | 1299743695 | 1011297566 | NA | 7357543 | 3669918840
2007 | US | Total Electric Industry | 1392240996 | 1336315196 | 1027831925 | NA | 8172595 | 3764560712
2008 | US | Total Electric Industry | 1380661745 | 1336133485 | 1009516178 | NA | 7653211 | 3733964619
2009 | US | Total Electric Industry | 1364758153 | 1306852524 | 917416468 | NA | 7767989 | 3596795134
2010 | US | Total Electric Industry | 1445708403 | 1330199364 | 971221189 | NA | 7712412 | 3754841368
2011 | US | Total Electric Industry | 1422801093 | 1328057439 | 991315564 | NA | 7672084 | 3749846180
2012 | US | Total Electric Industry | 1374514708 | 1327101196 | 985713854 | NA | 7320028 | 3694649786
2013 | US | Total Electric Industry | 1394812129 | 1337078777 | 985351874 | NA | 7625041 | 3724867821
2014 | US | Total Electric Industry | 1407208311 | 1352158263 | 997576138 | NA | 7757555 | 3764700267
2015 | US | Total Electric Industry | 1404096499 | 1360751527 | 986507732 | NA | 7636632 | 3758992390
2016 | US | Total Electric Industry | 1411058153 | 1367191386 | 976715181 | NA | 7496910 | 3762461630
2017 | US | Total Electric Industry | 1378647742 | 1352887694 | 984297945 | NA | 7522593 | 3723355974
2018 | US | Total Electric Industry | 1469093059 | 1381754845 | 1000672553 | NA | 7664804 | 3859185261
2019 | US | Total Electric Industry | 1440288909 | 1360876555 | 1002352849 | NA | 7632150 | 3811150463
2020 | US | Total Electric Industry | 1464605046 | 1287439583 | 959082028 | NA | 6547824 | 3717674481
2021 | US | Total Electric Industry | 1470486882 | 1328439498 | 1000613490 | NA | 6334383 | 3805874253
2022 | US | Total Electric Industry | 1509233162 | 1390872813 | 1020463986 | NA | 6599108 | 3927169069
Sources: 1990-2009: Energy Information Administration (EIA) (2021) Detailed State Data, Retail Sales of Electricity by State by Sector by Provider, 1990-2020 (EIA-861). U.S. Department of Energy, Energy Information Administration. Released September 15, 2021. 2010-2021: Energy Information Administration (EIA) (2022) Detailed State Data, Annual Sales to Ultimate Customers by State and Sector, 2010-2021 (EIA-861). U.S. Department of Energy, Energy Information Administration. Released October 6, 2022. Available online at: https://www.eia.gov/electricity/data/state/. 2022 Inventory: Energy Information Administration (EIA) (2023) Detailed State Data, Annual Sales to Ultimate Customers by State and Sector, 2010-2022 (EIA-861). Department of Energy, Energy Information administration. Released October 5, 2023.
Total US SF6 and CF4 Emissions from Electrical Transmission and Distribution Systems (MMTCO2e)
Year | Tg CO2 Eq. (MMTCO2Eq)
1990 | 24.7
1991 | 23.6
1992 | 23.6
1993 | 22.8
1994 | 21.5
1995 | 19.8
1996 | 18.1
1997 | 16.6
1998 | 14.1
1999 | 14.5
2000 | 14
2001 | 13.7
2002 | 13
2003 | 12.5
2004 | 12.2
2005 | 11.9
2006 | 11
2007 | 10.2
2008 | 10.2
2009 | 9
2010 | 7.8
2011 | 7.1
2012 | 6.1
2013 | 5.9
2014 | 6
2015 | 5.3
2016 | 5.4
2017 | 5.3
2018 | 5
2019 | 6.1
2020 | 5.9
2021 | 6
2022 | 5.1
2021 Source: EPA (2023) 1990-2021 U.S. Inventory of GHG Emissions and Sinks, Table 4-117 2022 Corresponding Source: EPA (2024) 1990-2022 US Inventory of GHG Emissions and Sinks. Table 4-129
Total US SF6 and CF4 Emissions from Electrical Transmission and Distribution Systems (kt) |  |  | CF4 | SF6
Year | CF4 Emissions (kt) | SF6 Emissions (kt) | CF4 Emissions (MMTCO2e) | SF6 Emissions (MMTCO2e)
1990 | 0.00013513 | 1.0491 | 0.00089588 | 24.6991 | 0
1991 | 0.0001323 | 1.0055 | 0.00087712 | 23.5991 | 0
1992 | 0.00019195 | 1.0023 | 0.0012726 | 23.5987 | 0
1993 | 0.00018828 | 0.97167 | 0.0012483 | 22.7988 | 0
1994 | 0.00019138 | 0.91524 | 0.0012689 | 21.4987 | 0
1995 | 0.00022217 | 0.84378 | 0.001473 | 19.7985 | 0
1996 | 0.0001824 | 0.7716 | 0.0012093 | 18.0988 | 0
1997 | 0.00013455 | 0.70733 | 0.00089206 | 16.5991 | 0
1998 | 0.00014943 | 0.60161 | 0.00099075 | 14.099 | 0
1999 | 0.00025306 | 0.61555 | 0.0016778 | 14.4983 | 0
2000 | 0.00028105 | 0.59522 | 0.0018634 | 13.9981 | 0
2001 | 0.00024342 | 0.58341 | 0.0016139 | 13.6984 | 0
2002 | 0.00032862 | 0.55183 | 0.0021788 | 12.9978 | 0
2003 | 0.00025135 | 0.53165 | 0.0016665 | 12.4983 | 0
2004 | 0.00024458 | 0.51736 | 0.0016216 | 12.1984 | 0
2005 | 0.00028887 | 0.50419 | 0.0019152 | 11.8981 | 0
2006 | 0.00028545 | 0.46706 | 0.0018925 | 10.9981 | 0
2007 | 0.00022254 | 0.43472 | 0.0014755 | 10.1985 | 0
2008 | 0.00036201 | 0.43282 | 0.0024001 | 10.1976 | 0
2009 | 0.00018272 | 0.38309 | 0.0012114 | 8.9988 | 0
2010 | 0.00023561 | 0.3308 | 0.0015621 | 7.7984 | 0
2011 | 7.12e-05 | 0.30129 | 0.00047206 | 7.0995 | 0
2012 | 0.0002472 | 0.25885 | 0.0016389 | 6.0984 | 0
2013 | 3.4e-06 | 0.25007 | 2.2542e-05 | 5.9 | 0
2014 | 0.0001183 | 0.25556 | 0.00078433 | 5.9992 | 0
2015 | 0 | 0.22481 | 0 | 5.3 | 0
2016 | 4.29e-05 | 0.2313 | 0.00028443 | 5.3997 | 0
2017 | 1.18e-05 | 0.22699 | 7.8234e-05 | 5.2999 | 0
2018 | 0 | 0.21284 | 0 | 5 | 0
2019 | 6.42e-05 | 0.25826 | 0.00042565 | 6.0996 | 0
2020 | 1.77e-05 | 0.25021 | 0.00011735 | 5.8999 | 0
2021 | 1.7826e-05 | 0.25525 | 0.00011819 | 5.9999 | 0
2022 | 1.111e-06 | 0.2161 | 7.3659e-06 | 5.1 | 0
Source: EPA (2024) 1990-2022 U.S. Inventory of GHG Emissions and Sinks, Table 4-130*
*csv file does not have decimals as in previous years, ICF file of this table with decimal places used
Note on B3: ICF: For sales by Island, used 1990 Databook, which states that 1989 numbers are used. 1989, 1990, and 1991 databooks all use 1989 numbers.
Note on A4: ICF: Note that this data does not match totals in the island by island breakdown because it is taken from the most recent time series data while the totals of the island by island sales are taken from each individual year's data book and some values have been updated in the most recent time series.
Note on A9: ICF: Note that these totals do not match the total data from Table 17.09 of the most recent data book time series because the island by island sales are taken from each individual year's data book and some values have been updated in the most recent time series.
Note on E152: [Threaded comment] Your version of Excel allows you to read this threaded comment; however, any edits to it will get removed if the file is opened in a newer version of Excel. Learn more: https://go.microsoft.com/fwlink/?linkid=870924 Comment: Note: SF6 emissions (MMTCO2e) are calculated by taking the difference of CF4 emissions (MMTCO2e) converted from CF4 emissions (kt) via GWP and total ETD emissions (MMTCO2e) due to differences in significant figures between the US combined total (MMTCO2e) and the emissions by gas (kt).

## ODS Subs Data
ODS Substitutes Data
Resident U.S. Population Data
Month | Year | Population
July | 1990 | 249622814
July | 1991 | 252980941
July | 1992 | 256514224
July | 1993 | 259918588
July | 1994 | 263125821
July | 1995 | 266278393
July | 1996 | 269394284
July | 1997 | 272646925
July | 1998 | 275854104
July | 1999 | 279040168
July | 2000 | 282162411
July | 2001 | 284968955
July | 2002 | 287625193
July | 2003 | 290107933
July | 2004 | 292805298
July | 2005 | 295516599
July | 2006 | 298379912
July | 2007 | 301231207
July | 2008 | 304093966
July | 2009 | 306771529
July | 2010 | 309327143
July | 2011 | 311583481
July | 2012 | 313877662
July | 2013 | 316059947
July | 2014 | 318386329
July | 2015 | 320738994
July | 2016 | 323071755
July | 2017 | 325122128
July | 2018 | 326838199
July | 2019 | 328329953
July | 2020 | 331511512
July | 2021 | 332031554
July | 2022 | 333287557
1990 - 1999: Monthly Estimates of U.S. Population, Population Estimates program, U.S. Census Bureau - Monthly Estimates of the United States Population: April 1, 1980 to July 1, 1999, with Short-Term Projections to November 1, 2000 - Cont. (Consistent with 1980 and 1990 population estimates bases.) Source: Population Estimates Program, Population Divis https://www.census.gov/population/estimates/nation/intfile1-1.txt
2000 - 2009: National Population Totals Tables: Table 2. Intercensal Estimates of the Resident Population by Sex, Race, and Hispanic Origin for the United States: April 1, 2000 to July 1, 2010 (US-EST00INT-02). Source: U.S. Census Bureau, Population Division - https://www2.census.gov/programs-surveys/popest/tables/
2010 - 2019: U.S. Census Bureau, Population Division. Annual Estimates of the Resident Population for the United States: April 1, 2010 to July 1, 2020; April 1, 2020; and July 1, 2020 (NST-EST2020). Release Date: July 2021
2020 - 2022: U.S. Census Bureau, Population Division. Annual Estimates of the Resident Population by Sex, Race, and Hispanic Origin for the United States: April 1, 2020 to July 1, 2022 (NC-EST2022-SR11H). Release date: June 2023
1 | 2 | 3 | 4 | 5 | 6 | 7 | 8 | 9 | 10 | 11 | 12 | 13 | 14 | 15 | 16 | 17 | 18 | 19 | 20 | 21 | 22 | 23 | 24 | 25 | 26 | 27 | 28 | 29 | 30 | 31 | 32 | 33 | 34
U.S. Inventory Emissions by Category (MMT CO2 Eq.)
Category | 1990 | 1991 | 1992 | 1993 | 1994 | 1995 | 1996 | 1997 | 1998 | 1999 | 2000 | 2001 | 2002 | 2003 | 2004 | 2005 | 2006 | 2007 | 2008 | 2009 | 2010 | 2011 | 2012 | 2013 | 2014 | 2015 | 2016 | 2017 | 2018 | 2019 | 2020 | 2021 | 2022
Refrigeration/AC | 0.015686 | 0.016568 | 1.1102 | 4.986 | 12.1306 | 19.4936 | 28.476 | 38.05 | 45.1612 | 52.747 | 59.6115 | 66.6654 | 70.9172 | 74.6172 | 78.4462 | 82.9682 | 88.1562 | 94.0565 | 100.8388 | 106.947 | 110.95 | 112.133 | 112.9714 | 113.4699 | 116.0311 | 118.2622 | 120.0181 | 120.4425 | 122.6674 | 126.4698 | 130.6131 | 139.5461 | 144.637
Mobile A/C | 0 | 0 | 1.0627 | 4.61 | 11.2055 | 17.6816 | 25.5429 | 33.6671 | 39.3206 | 45.0196 | 50.3444 | 55.5047 | 57.6168 | 59.0289 | 60.6733 | 61.5335 | 62.3821 | 62.9102 | 63.3358 | 62.3868 | 59.2236 | 53.6689 | 48.3702 | 42.8568 | 39.8597 | 37.2209 | 34.0059 | 30.674 | 28.6645 | 26.6433 | 24.6305 | 22.8541 | 20.7929
Other A/C Emissions | 0.015332 | 0.0157 | 0.032442 | 0.13395 | 0.29645 | 0.45672 | 0.58382 | 0.71311 | 0.83724 | 0.95658 | 1.1271 | 1.3489 | 1.6366 | 1.9858 | 2.4139 | 2.9637 | 3.9388 | 4.9444 | 6.0691 | 7.2756 | 9.459 | 11.6311 | 13.9222 | 16.5163 | 19.3046 | 22.0761 | 25.3632 | 28.835 | 32.4347 | 35.9867 | 40.1213 | 48.7909 | 54.0399
Refrigeration | 0.00035485 | 0.00086742 | 0.015007 | 0.24203 | 0.62869 | 1.3553 | 2.3493 | 3.6697 | 5.0034 | 6.7708 | 8.14 | 9.8118 | 11.6638 | 13.6025 | 15.359 | 18.4711 | 21.8353 | 26.2019 | 31.4339 | 37.2846 | 42.2674 | 46.833 | 50.679 | 54.0968 | 56.8668 | 58.9652 | 60.649 | 60.9334 | 61.5682 | 63.8398 | 65.8612 | 67.9011 | 69.8041
Aerosols | 0.23051 | 0.50493 | 0.50493 | 0.50493 | 1.3044 | 8.8062 | 10.1272 | 11.2499 | 11.8049 | 12.1618 | 12.3291 | 11.9913 | 11.5716 | 11.157 | 10.6668 | 10.1759 | 10.8998 | 11.7736 | 12.5445 | 14.0374 | 15.5973 | 16.6999 | 17.5092 | 18.305 | 19.0257 | 19.6949 | 18.6655 | 17.7117 | 16.6954 | 17.0146 | 17.3399 | 17.6715 | 17.0371
Foams | 0.0066005 | 0.010427 | 0.014624 | 0.019202 | 0.020728 | 0.037884 | 0.090234 | 0.14526 | 0.20349 | 0.26429 | 0.2838 | 0.33718 | 1.477 | 2.8082 | 3.1447 | 3.4889 | 3.8472 | 4.2188 | 4.5813 | 6.1408 | 7.899 | 8.5682 | 9.2272 | 9.9381 | 10.701 | 12.1485 | 13.0613 | 13.8159 | 14.1734 | 14.136 | 13.6995 | 10.7799 | 11.6871
Solvents | 0 | 0 | 0 | 0 | 0 | 1.0745 | 2.3594 | 2.5773 | 2.6288 | 2.6814 | 2.4298 | 2.167 | 1.8928 | 1.6067 | 1.6389 | 1.6417 | 1.6439 | 1.6456 | 1.6468 | 1.6473 | 1.6802 | 1.7138 | 1.7481 | 1.7831 | 1.8187 | 1.8551 | 1.8922 | 1.9301 | 1.9686 | 2.008 | 2.0482 | 2.0892 | 2.1309
Fire Extinguishing | 0 | 0 | 0 | 0 | 0.0038344 | 0.032673 | 0.080577 | 0.16344 | 0.27635 | 0.43369 | 0.58844 | 0.73975 | 0.88724 | 1.0032 | 1.1099 | 1.2058 | 1.3013 | 1.3958 | 1.4886 | 1.58 | 1.6717 | 1.7635 | 1.8553 | 1.9466 | 2.0373 | 2.1273 | 2.2161 | 2.3033 | 2.3889 | 2.4728 | 2.5282 | 2.5844 | 2.642
Total | 0.2528 | 0.53193 | 1.6297 | 5.5101 | 13.4596 | 29.445 | 41.1334 | 52.1858 | 60.0748 | 68.2881 | 75.2425 | 81.9006 | 86.7459 | 91.1923 | 95.0064 | 99.4805 | 105.8484 | 113.0903 | 121.1 | 130.3524 | 137.7982 | 140.8785 | 143.3112 | 145.4427 | 149.6139 | 154.088 | 155.8532 | 156.2034 | 157.8938 | 162.1013 | 166.2288 | 172.6711 | 178.1341
| 0 | 0 | 0 | 0 | 0 | 0 | 0 | 0 | 0 | 0 | 0 | 0 | 0 | 0 | 0 | 0 | 0 | 0 | 0 | 0 | 0 | 0 | 0 | 0 | 0 | 0 | 0 | 0 | 0 | 0 | 0 | 0 | 0
Source: EPA (2024) US GHG Inventory 1990-2022, Table 4-127: https://www.epa.gov/system/files/documents/2024-04/us-ghg-inventory-2024-chapter-4-industrial-processes-and-product-use_04-18-2024.pdf
Cars and Trucks A/C data taken from Table A-90: Total U.S. Greenhouse Gas Emissions from Transportation and Mobile Sources (MMT CO2 Eq.); Values less than 0.05 are not provided in US GHG Inventory tables and are assumed to be 0 here
U.S. Inventory RefAC Emissions by Sub-Sector (MMT CO2 Eq.)
Sub-Sector | 1990 | 1991 | 1992 | 1993 | 1994 | 1995 | 1996 | 1997 | 1998 | 1999 | 2000 | 2001 | 2002 | 2003 | 2004 | 2005 | 2006 | 2007 | 2008 | 2009 | 2010 | 2011 | 2012 | 2013 | 2014 | 2015 | 2016 | 2017 | 2018 | 2019 | 2020 | 2021 | 2022
Refrigeration/AC | 0.015686 | 0.016568 | 1.1102 | 4.986 | 12.1306 | 19.4936 | 28.476 | 38.05 | 45.1612 | 52.747 | 59.6115 | 66.6654 | 70.9172 | 74.6172 | 78.4462 | 82.9682 | 88.1562 | 94.0565 | 100.8388 | 106.947 | 110.95 | 112.133 | 112.9714 | 113.4699 | 116.0311 | 118.2622 | 120.0181 | 120.4425 | 122.6674 | 126.4698 | 130.6131 | 139.5461 | 144.637
Commercial Refrigeration | 0.00035485 | 0.00086742 | 0.001656 | 0.17246 | 0.44045 | 0.99391 | 1.7643 | 2.8466 | 3.9258 | 5.3772 | 6.4496 | 7.7807 | 9.2789 | 10.8369 | 12.1965 | 14.9113 | 17.9021 | 21.7076 | 26.0841 | 30.4173 | 33.8135 | 36.8319 | 38.9899 | 40.7129 | 41.8646 | 42.2854 | 42.2242 | 40.7794 | 39.616 | 40.1983 | 40.5596 | 41.0057 | 41.438
Domestic Refrigeration | 0 | 0 | 0 | 0 | 0.008645 | 0.024206 | 0.038441 | 0.052559 | 0.068549 | 0.085449 | 0.10223 | 0.11964 | 0.13833 | 0.15722 | 0.17772 | 0.19345 | 0.209 | 0.22328 | 0.58321 | 0.94081 | 0.96352 | 0.96134 | 1.0356 | 1.0851 | 1.0884 | 1.1105 | 1.1643 | 1.1791 | 1.2411 | 1.2271 | 1.206 | 1.1252 | 1.0356
Industrial Process Refrigeration | 0 | 0 | 0.013351 | 0.04379 | 0.10046 | 0.1756 | 0.27554 | 0.38703 | 0.5115 | 0.65076 | 0.8054 | 0.97532 | 1.1612 | 1.3639 | 1.5841 | 1.8096 | 2.0537 | 2.3173 | 2.6013 | 3.5159 | 4.6042 | 5.6729 | 6.7684 | 7.8913 | 9.0403 | 10.2124 | 11.4068 | 12.6175 | 13.8261 | 15.0271 | 16.2062 | 17.3801 | 18.5502
Transport Refrigeration | 0 | 0 | 0 | 0.025781 | 0.07914 | 0.16156 | 0.27106 | 0.38349 | 0.4976 | 0.65743 | 0.78277 | 0.93614 | 1.0854 | 1.2445 | 1.4007 | 1.5568 | 1.6705 | 1.9536 | 2.1653 | 2.4106 | 2.8861 | 3.3668 | 3.8851 | 4.4074 | 4.8735 | 5.3569 | 5.8537 | 6.3574 | 6.885 | 7.3873 | 7.8893 | 8.3901 | 8.7803
Mobile Air Conditioning | 0 | 0 | 1.0627 | 4.61 | 11.2055 | 17.6816 | 25.5429 | 33.6671 | 39.3206 | 45.0196 | 50.3444 | 55.5047 | 57.6168 | 59.0289 | 60.6733 | 61.5335 | 62.3821 | 62.9102 | 63.3358 | 62.3868 | 59.2236 | 53.6689 | 48.3702 | 42.8568 | 39.8597 | 37.2209 | 34.0059 | 30.674 | 28.6645 | 26.6433 | 24.6305 | 22.8541 | 20.7929
Residential Stationary Air Conditioning | 0 | 0 | 0 | 0 | 0 | 0 | 0 | 0.00143 | 0.00273 | 0.003757 | 0.05831 | 0.15913 | 0.32195 | 0.54132 | 0.83212 | 1.2496 | 2.0844 | 2.944 | 3.9287 | 4.8787 | 6.6769 | 8.445 | 10.3134 | 12.4615 | 14.839 | 17.2666 | 20.1178 | 23.0906 | 26.2289 | 29.387 | 33.193 | 41.5251 | 46.4391
Commercial Stationary Air Conditioning | 0.015332 | 0.0157 | 0.032442 | 0.13395 | 0.29645 | 0.45672 | 0.58382 | 0.71168 | 0.83451 | 0.95282 | 1.0688 | 1.1898 | 1.3146 | 1.4445 | 1.5818 | 1.714 | 1.8544 | 2.0004 | 2.1404 | 2.3969 | 2.7821 | 3.1862 | 3.6088 | 4.0549 | 4.4656 | 4.8096 | 5.2454 | 5.7444 | 6.2058 | 6.5997 | 6.9284 | 7.2658 | 7.6008
Source: EPA (2024) US GHG Inventory 1990-2022, Table 4-127: https://www.epa.gov/system/files/documents/2024-04/us-ghg-inventory-2024-chapter-4-industrial-processes-and-product-use_04-18-2024.pdf
Values less than 0.05 are not provided in US GHG Inventory tables and are assumed to be 0 here
U.S. Inventory Emissions by Gas (MMT CO2 Eq.)
Gas | 1990 | 1991 | 1992 | 1993 | 1994 | 1995 | 1996 | 1997 | 1998 | 1999 | 2000 | 2001 | 2002 | 2003 | 2004 | 2005 | 2006 | 2007 | 2008 | 2009 | 2010 | 2011 | 2012 | 2013 | 2014 | 2015 | 2016 | 2017 | 2018 | 2019 | 2020 | 2021 | 2022
HFC-23 | 0 | 0 | 0 | 0 | 0 | 0.000496 | 0.001116 | 0.002108 | 0.0031 | 0.004464 | 0.005828 | 0.007068 | 0.008184 | 0.009052 | 0.00992 | 0.010912 | 0.01178 | 0.012772 | 0.01364 | 0.014632 | 0.015748 | 0.01674 | 0.01798 | 0.019096 | 0.020336 | 0.0217 | 0.023064 | 0.024552 | 0.02604 | 0.027652 | 0.028892 | 0.030008 | 0.031124
HFC-32 | 0 | 0 | 0 | 0 | 0 | 0 | 0.00027757 | 0.00078532 | 0.0016688 | 0.0032293 | 0.014852 | 0.036959 | 0.072062 | 0.11922 | 0.18155 | 0.26899 | 0.43625 | 0.625 | 0.82286 | 1.0578 | 1.4722 | 1.893 | 2.3472 | 2.8575 | 3.409 | 3.9822 | 4.6351 | 5.345 | 6.0981 | 6.8753 | 7.7588 | 9.4496 | 10.5493
HFC-125 | 0.00012553 | 0.00030686 | 0.00058582 | 0.10885 | 0.28823 | 0.60856 | 1.0328 | 1.59 | 2.0753 | 2.7131 | 3.236 | 3.9214 | 4.7384 | 5.6319 | 6.5438 | 8.18 | 10.2755 | 12.9915 | 15.9044 | 19.1646 | 22.9078 | 26.5006 | 29.7732 | 33.1028 | 36.3602 | 39.4296 | 42.6491 | 45.5559 | 48.8374 | 53.131 | 57.8209 | 66.28 | 71.9701
HFC-134a | 4.68e-06 | 1.144e-05 | 1.0926 | 4.7193 | 12.1902 | 26.2675 | 35.5538 | 44.6004 | 50.4413 | 56.666 | 62.3297 | 67.2071 | 69.3843 | 70.9528 | 72.2726 | 72.8379 | 74.7019 | 76.4731 | 78.5537 | 80.9556 | 81.016 | 77.149 | 73.2417 | 69.1648 | 67.6789 | 66.5334 | 62.8386 | 58.8426 | 56.4452 | 55.3259 | 54.0664 | 49.9815 | 48.3168
HFC-143a | 0.00022464 | 0.00054912 | 0.0010483 | 0.078412 | 0.21753 | 0.54125 | 1.0037 | 1.6558 | 2.3929 | 3.4082 | 4.1873 | 5.1551 | 6.2337 | 7.3409 | 8.346 | 10.0471 | 11.9034 | 14.009 | 16.4042 | 19.1535 | 21.7072 | 23.9623 | 25.9026 | 27.5777 | 28.8363 | 29.655 | 30.3353 | 30.069 | 29.7045 | 29.9017 | 29.9215 | 29.951 | 29.7759
HFC-236fa | 0 | 0 | 0 | 0.058113 | 0.17563 | 0.29185 | 0.36439 | 0.44757 | 0.53567 | 0.62965 | 0.71871 | 0.80278 | 0.88184 | 0.94552 | 0.99315 | 1.0239 | 1.0489 | 1.0679 | 1.0808 | 1.0879 | 1.0954 | 1.1033 | 1.1112 | 1.1332 | 1.0997 | 0.99259 | 0.92948 | 0.86637 | 0.79746 | 0.73459 | 0.67809 | 0.62771 | 0.58362
CF4 | 0 | 0 | 0 | 0 | 2.3868e-05 | 7.6908e-05 | 0.00069748 | 0.00192 | 0.0037844 | 0.0063224 | 0.0095525 | 0.012854 | 0.015689 | 0.01802 | 0.019821 | 0.021054 | 0.021688 | 0.022338 | 0.023009 | 0.023698 | 0.024409 | 0.025141 | 0.025897 | 0.026674 | 0.027472 | 0.028297 | 0.029145 | 0.030021 | 0.03092 | 0.031848 | 0.029596 | 0.027278 | 0.024889
CO2 | 1.38e-05 | 2.211e-05 | 3.074e-05 | 3.972e-05 | 4.903e-05 | 0.0001229 | 0.00023609 | 0.00035386 | 0.00047645 | 0.00062036 | 0.00067774 | 0.00071275 | 0.00092742 | 0.0011752 | 0.0012493 | 0.0013246 | 0.001403 | 0.001484 | 0.0015682 | 0.0017254 | 0.0019132 | 0.0020385 | 0.0021358 | 0.0022525 | 0.0023848 | 0.0025192 | 0.0027011 | 0.0028791 | 0.0030927 | 0.0033029 | 0.0035161 | 0.0037337 | 0.0039695
Others | 0.25243 | 0.53104 | 0.53543 | 0.54546 | 0.58793 | 1.7351 | 3.1764 | 3.8869 | 4.6206 | 4.8566 | 4.7399 | 4.7566 | 5.4107 | 6.1737 | 6.6383 | 7.0893 | 7.4476 | 7.8873 | 8.2958 | 8.893 | 9.5574 | 10.2264 | 10.8892 | 11.5587 | 12.1796 | 13.4427 | 14.4107 | 15.4671 | 15.951 | 16.0699 | 15.921 | 16.3204 | 16.8783
| 0 | 0 | 0 | 0 | 0 | 0 | 0 | 0 | 0 | 0 | 0 | 0 | 0 | 0 | 0 | 0 | 0 | 0 | 0 | 0 | 0 | 0 | 0 | 0 | 0 | 0 | 0 | 0 | 0 | 0 | 0 | 0 | 0
2022 Source: EPA (2024) US GHG Inventory 1990-2022, Table 4-115: https://www.epa.gov/system/files/documents/2024-04/us-ghg-inventory-2024-chapter-4-industrial-processes-and-product-use_04-18-2024.pdf
Others represent an unspecified mix of HFCs and PFCs, which includes HFC-152a, HFC-227ea, HFC-245fa, HFC-43-10mee, HCFO-1233zd(E), HFO-1336mzz(Z), C4F10, and PFC/PPEs, the latter being a proxy for a diverse collection of PFCs and PFPEs employed for solvent applications.
U.S. Motor Vehicle Registrations
Year | Automobiles | Trucks
1990 | 133700497 | 54470430 | 188170927
1991 | 128299601 | 59205589 | 187505190
1992 | 126581148 | 63136348 | 189717496
1993 | 127327189 | 66081861 | 193409050
1994 | 127883469 | 69491473 | 197374942
1995 | 128386775 | 72457743 | 200844518
1996 | 129728341 | 75940206 | 205668547
1997 | 129748704 | 77307408 | 207056112
1998 | 131838538 | 79062475 | 210901013
1999 | 132432044 | 83147802 | 215579846
2000 | 133621420 | 87107628 | 220729048
2001 | 137633467 | 92045311 | 229678778
2002 | 135920677 | 92938585 | 228859262
2003 | 135669897 | 94943551 | 230613448
2004 | 136430651 | 100016691 | 236447342
2005 | 136568083 | 103818838 | 240386921
2006 | 135399945 | 107943782 | 243343727
2007 | 135932930 | 110497239 | 246430169
2008 | 137079843 | 110241587 | 247321430
2009 | 134879600 | 110561293 | 245440893
2010 | 130892240 | 110322254 | 241214494
2011 | 125656528 | 118455587 | 244112115
2012 | 111289906 | 133130032 | 244419938
2013 | 113676345 | 132931241 | 246607586
2014 | 113898845 | 137162349 | 251061194
2015 | 112864228 | 141256148 | 254120376
2016 | 112961266 | 146182276 | 259143542
2017 | 111177029 | 151605434 | 262782463
2018 | 111242132 | 152701630.8597 | 263943762.8597
2019 | 108547710.0009 | 158352117.1543 | 266899827.1552
2020 | 105135300 | 161443328 | 266578628
2021 | 102973881.0386 | 168560478.5389 | 271534359.5775
2022 | 99946869.8611 | 172932333.6322 | 272879203.4934
Source: FHWA (2023). Highway Statistics Series Publications. Table MV-1: State motor vehicle registrations. U.S. Department of Transportation, Federal Highway Administration. Available online at https://www.fhwa.dot.gov/policyinformation/statistics/2022/mv1.cfm
Select year from dropdown and open 7.3.1. State motor-vehicle registrations table
Table 18.06 - VEHICLE REGISTRATION, BY TYPE OF VEHICLE
1 | 2 | 3 | 4 | 5 | 6 | 7
Year | All Motor Vehicles | Passenger Vehicles | Trucks | Car/Truck Total | % Passenger Vehicles | % Trucks
1990 | 889096 | 718204 | 152453 | 870657 | 80.78% | 17.15%
1991 | 897193 | 717907 | 159831 | 877738 | 80.02% | 17.81%
1992 | 885761 | 703983 | 160952 | 864935 | 79.48% | 18.17%
1993 | 880152 | 693283 | 165209 | 858492 | 78.77% | 18.77%
1994 | 875144 | 691158 | 162348 | 853506 | 78.98% | 18.55%
1995 | 877756 | 694239 | 161609 | 855848 | 79.09% | 18.41%
1996 | 884617 | 703094 | 160013 | 863107 | 79.48% | 18.09%
1997 | 884267 | 704693 | 158457 | 863150 | 79.69% | 17.92%
1998 | 893427 | 713732 | 158977 | 872709 | 79.89% | 17.79%
1999 | 906935 | 725142 | 161067 | 886209 | 79.96% | 17.76%
2000 | 941242 | 754840 | 165104 | 919944 | 80.2% | 17.54%
2001 | 967146 | 775737 | 168414 | 944151 | 80.21% | 17.41%
2002 | 987598 | 792482 | 160941 | 953423 | 80.24% | 16.3%
2003 | 1030845 | 830672 | 174641 | 1005313 | 80.58% | 16.94%
2004 | 1072211 | 867120 | 178596 | 1045716 | 80.87% | 16.66%
2005 | 1119838 | 906799 | 184513 | 1091312 | 80.98% | 16.48%
2006 | 1127467 | 907659 | 189878 | 1097537 | 80.5% | 16.84%
2007 | 1134542 | 911607 | 192175 | 1103782 | 80.35% | 16.94%
2008 | 1127567 | 903518 | 191459 | 1094977 | 80.13% | 16.98%
2009 | 1117790 | 895770 | 188860 | 1084630 | 80.14% | 16.9%
2010 | 1120080 | 898452 | 187733 | 1086185 | 80.21% | 16.76%
2011 | 1181148 | 951170 | 191850 | 1143020 | 80.53% | 16.24%
2012 | 1278233 | 1033975 | 200124 | 1234099 | 80.89% | 15.66%
2013 | 1341152 | 1089709 | 203790 | 1293499 | 81.25% | 15.2%
2014 | 1284193 | 1042818 | 196892 | 1239710 | 81.2% | 15.33%
2015 | 1233523 | 1001879 | 191984 | 1193863 | 81.22% | 15.56%
2016 | 1232731 | 1000684 | 194043 | 1194727 | 81.18% | 15.74%
2017 | 1259544 | 1016088 | 197005 | 1213093 | 80.67% | 15.64%
2018 | 1267136 | 1023774 | 195849 | 1219623 | 80.79% | 15.46%
2019 | 1279843 | 1038642 | 194263 | 1232905 | 81.15% | 15.18%
2020 | 1235139 | 1000939 | 189547 | 1190486 | 81.04% | 15.35%
2021 | 1233657 | 1000511 | 187927 | 1188438 | 81.1% | 15.23%
2022 | 1241543 | 1008471 | 186860 | 1195331 | 81.23% | 15.05%
Source: DBEDT (2023). 2022 State of Hawaii Data Book. Hawaii Department of Business, Economic Development & Tourism. Table 18.06. Available online at https://dbedt.hawaii.gov/economic/databook/2022-individual/_18/
Table 18.07-- MOTOR VEHICLES REGISTERED, BY COUNTY
1 | 2 | 3 | 4 | 5 | 6 | 7 | 8 | 9 | 10 | 11 | 12 | 13 | 14 | 15 | 16 | 17 | 18 | 19 | 20 | 21 | 22 | 23
Year | State total | City and County of Honolulu |  |  |  | County of Hawaii |  |  |  | County of Kauai |  |  |  | County of Maui |  |  |  | Kauai is. | Niihau Is. | Maui Is. | Lanai Is. | Molokai Is. | State Total
| State total | Total | Passenger vehicles 1/ | Trucks | Car/Truck Total | Total | Passenger vehicles 1/ | Trucks | Car/Truck Total | Total | Passenger vehicles 1/ | Trucks | Car/Truck Total | Total | Passenger vehicles 1/ | Trucks | Car/Truck Total | Car/Truck Total | Car/Truck Total | Car/Truck Total | Car/Truck Total | Car/Truck Total | Car/Truck Total | Maui Check | Kauai Check
1990 | 889096 | 612742 | 494967.6473 | 105066.6701 | 600034.3174 | 110834 | 89530.7392 | 19004.6697 | 108535.4089 | 55927 | 45177.3432 | 9589.7844 | 54767.1276 | 109593 | 88528.2703 | 18791.8758 | 107320.1461 | 54585.0083 | 182.1193 | 99264.3738 | 2054.9801 | 6000.7922 | 870657 | 0 | 0
1991 | 897193 | 613119 | 490599.483 | 109224.4622 | 599823.9452 | 113265 | 90631.2648 | 20177.6632 | 110808.928 | 57751 | 46210.6226 | 10288.0875 | 56498.7101 | 113058 | 90465.6296 | 20140.7871 | 110606.4167 | 56316.7226 | 181.9875 | 102272.6863 | 2157.1484 | 6176.582 | 877738 | 0 | 0
1992 | 885761 | 611513 | 486016.8333 | 111118.2818 | 597135.1151 | 113080 | 89873.4508 | 20547.8139 | 110421.2647 | 51165 | 40664.7958 | 9297.2134 | 49962.0092 | 110003 | 87427.9201 | 19988.6909 | 107416.611 | 49807.6641 | 154.3452 | 99340.8177 | 2118.3138 | 5957.4796 | 864935 | 0 | 0
1993 | 880152 | 604602 | 476236.2505 | 113486.8657 | 589723.1162 | 111138 | 87541.7951 | 20861.167 | 108402.9621 | 54068 | 42588.5816 | 10148.8382 | 52737.4197 | 110344 | 86916.3728 | 20712.1292 | 107628.5019 | 52575.7504 | 161.6694 | 99395.7402 | 2198.9551 | 6033.8066 | 858492 | 0 | 0
1994 | 875144 | 600087 | 473927.6402 | 111322.1644 | 585249.8046 | 111532 | 88084.0571 | 20690.306 | 108774.3631 | 52817 | 41713.0119 | 9798.0839 | 51511.0958 | 110708 | 87433.2908 | 20537.4457 | 107970.7365 | 51362.9015 | 148.1943 | 99834.3649 | 2195.5861 | 5940.7855 | 853506 | 0 | 0
1995 | 877756 | 601239 | 475534.8435 | 110697.772 | 586232.6155 | 111624 | 88286.1913 | 20551.7741 | 108837.9654 | 52364 | 41415.9869 | 9641.0548 | 51057.0417 | 112529 | 89001.9783 | 20718.3991 | 109720.3774 | 50916.6557 | 140.386 | 101489.2491 | 2249.7868 | 5981.3415 | 855848 | 0 | 0
1996 | 884617 | 598772 | 475904.262 | 108308.2329 | 584212.4949 | 115647 | 91916.289 | 20918.6839 | 112834.9729 | 52984 | 42111.7077 | 9583.9542 | 51695.6618 | 117214 | 93161.7413 | 21202.129 | 114363.8704 | 51559.807 | 135.8548 | 105823.0712 | 2364.4923 | 6176.3069 | 863107 | 0 | 0
1997 | 884267 | 595121 | 474265.8076 | 106643.2291 | 580909.0367 | 118364 | 94327.0327 | 21210.3407 | 115537.3734 | 53904 | 42957.355 | 9659.3745 | 52616.7296 | 116878 | 93142.8047 | 20944.0556 | 114086.8603 | 52489.3142 | 127.4154 | 105769.4421 | 2319.4271 | 5997.9911 | 863150 | 0 | 0
1998 | 893427 | 594096 | 474605.4532 | 105713.841 | 580319.2942 | 121959 | 97429.3826 | 21701.4663 | 119130.8489 | 56554 | 45179.2922 | 10063.2567 | 55242.549 | 120818 | 96517.8719 | 21498.436 | 118016.3079 | 55115.6655 | 126.8834 | 109483.2183 | 2407.1309 | 6125.9587 | 872709 | 0 | 0
1999 | 906935 | 597610 | 477820.4729 | 106132.468 | 583952.9409 | 126039 | 100774.7772 | 22383.8793 | 123158.6565 | 57882 | 46279.6884 | 10279.546 | 56559.2345 | 125404 | 100267.0614 | 22271.1066 | 122538.168 | 56436.1789 | 123.0556 | 113755.9619 | 2505.4746 | 6276.7315 | 886209 | 0 | 0
2000 | 941242 | 614985 | 493194.3936 | 107875.0029 | 601069.3964 | 132305 | 106103.5379 | 23207.7242 | 129311.2621 | 61316 | 49173.0814 | 10755.4878 | 59928.5692 | 132636 | 106368.9872 | 23265.7851 | 129634.7723 | 59801.0616 | 127.5076 | 120117.3723 | 3263.4822 | 6253.9179 | 919944 | 0 | 0
2001 | 967146 | 631232 | 506304.134 | 109919.6047 | 616223.7387 | 136786 | 109714.5222 | 23819.2345 | 133533.7567 | 62655 | 50254.8754 | 10910.4305 | 61165.3059 | 136473 | 109463.4684 | 23764.7303 | 133228.1987 | 61031.4054 | 133.9004 | 123501.0802 | 3331.2582 | 6395.8603 | 944151 | 0 | 0
2002 | 987598 | 643810 | 516614.8943 | 104916.6009 | 621531.4952 | 142150 | 114065.9624 | 23165.0562 | 137231.0185 | 63580 | 51018.74 | 10361.1275 | 61379.8675 | 138058 | 110782.4033 | 22498.2154 | 133280.6188 | 61245.6298 | 134.2377 | 123549.0198 | 3332.5618 | 6399.0372 | 953423 | 0 | 0
2003 | 1030845 | 667565 | 537934.9501 | 113095.7798 | 651030.73 | 150983 | 121664.6058 | 25578.8427 | 147243.4485 | 67312 | 54241.1261 | 11403.6882 | 65644.8144 | 144985 | 116831.3179 | 24562.6892 | 141394.0072 | 65499.4522 | 145.3622 | 130998.036 | 3534.6391 | 6861.3321 | 1005313 | 0 | 0
2004 | 1072211 | 688163 | 556532.157 | 114625.9077 | 671158.0647 | 159627 | 129093.7737 | 26588.7439 | 155682.5176 | 71517 | 57837.3296 | 11912.4409 | 69749.7705 | 152904 | 123656.7397 | 25468.9075 | 149125.6472 | 69596.7266 | 153.0439 | 138206.4468 | 3728.4155 | 7190.7848 | 1045716 | 0 | 0
2005 | 1119838 | 714604 | 578657.0849 | 117743.5735 | 696400.6584 | 169396 | 137169.9508 | 27910.9694 | 165080.9202 | 75561 | 61186.2066 | 12450.0033 | 73636.2099 | 160277 | 129785.7577 | 26408.4538 | 156194.2115 | 73475.8924 | 160.3175 | 144796.0667 | 3905.567 | 7492.5778 | 1091312 | 0 | 0
2006 | 1127467 | 719606 | 579313.5075 | 121189.665 | 700503.1725 | 173786 | 139905.1387 | 29267.4979 | 169172.6366 | 74734 | 60164.056 | 12586.038 | 72750.0939 | 159341 | 128276.2979 | 26834.7991 | 155111.0969 | 72591.6046 | 158.4893 | 143784.883 | 3878.4061 | 7447.8079 | 1097537 | 0 | 0
2007 | 1134542 | 722486 | 580519.0949 | 122378.6753 | 702897.7702 | 176386 | 141726.5401 | 29877.2364 | 171603.7765 | 75594 | 60739.9458 | 12804.5299 | 73544.4757 | 160076 | 128621.4192 | 27114.5584 | 155735.9775 | 73384.4045 | 160.0712 | 144365.9779 | 3894.0509 | 7475.9487 | 1103782 | 0 | 0
2008 | 1127567 | 719640 | 576646.6148 | 122193.6743 | 698840.2891 | 175166 | 140360.2925 | 29742.8953 | 170103.1878 | 74344 | 59571.7524 | 12623.4875 | 72195.2399 | 158417 | 126939.3402 | 26898.9429 | 153838.2831 | 72031.2166 | 164.0233 | 142253.8685 | 3845.819 | 7738.5957 | 1094977 | 0 | 0
2009 | 1117790 | 718253 | 575590.6653 | 121354.8713 | 696945.5366 | 172209 | 138004.1474 | 29096.1556 | 167100.303 | 73847 | 59179.2083 | 12477.0703 | 71656.2786 | 153481 | 122995.979 | 25931.9028 | 148927.8818 | 71493.4798 | 162.7988 | 137713.2329 | 3723.0633 | 7491.5856 | 1084630 | 0 | 0
2010 | 1120080 | 720267 | 577749.2025 | 120721.6312 | 698470.8337 | 171974 | 137945.8469 | 28824.0081 | 166769.855 | 73563 | 59007.2356 | 12329.6574 | 71336.893 | 154276 | 123749.715 | 25857.7033 | 149607.4183 | 71174.8199 | 162.0732 | 138341.5985 | 3740.0511 | 7525.7686 | 1086185 | 0 | 0
2011 | 1181148 | 755425 | 608338.3261 | 122701.2079 | 731039.534 | 181931 | 146507.7275 | 29550.4563 | 176058.1838 | 78373 | 63113.2139 | 12729.8696 | 75843.0836 | 165419 | 133210.7325 | 26868.4662 | 160079.1987 | 75670.7726 | 172.311 | 148024.8272 | 4001.8362 | 8052.5353 | 1143020 | 0 | 0
2012 | 1278233 | 814361 | 658744.466 | 127498.8056 | 786243.2716 | 197273 | 159576.032 | 30885.6538 | 190461.6858 | 85292 | 68993.5213 | 13353.5719 | 82347.0931 | 181307 | 146660.9807 | 28385.9688 | 175046.9495 | 82160.0055 | 187.0877 | 161865.4682 | 4376.0166 | 8805.4647 | 1234099 | 0 | 0
2013 | 1341152 | 848567 | 689475.2399 | 128940.9917 | 818416.2317 | 208624 | 169510.5778 | 31700.7207 | 201211.2985 | 90351 | 73411.737 | 13728.9661 | 87140.703 | 193610 | 157311.4453 | 29419.3215 | 186730.7668 | 86942.7246 | 197.9785 | 172669.4643 | 4668.1015 | 9393.201 | 1293499 | 0 | 0
2014 | 1284193 | 816738 | 663225.1443 | 125221.9708 | 788447.115 | 199336 | 161869.1029 | 30562.1224 | 192431.2253 | 85652 | 69552.9779 | 13132.1332 | 82685.1111 | 182467 | 148170.775 | 27975.7736 | 176146.5485 | 82497.2555 | 187.8556 | 162882.2646 | 4403.5056 | 8860.7783 | 1239710 | 0 | 0
2015 | 1233523 | 780909 | 634261.6457 | 121539.7147 | 755801.3604 | 194633 | 158082.756 | 30292.4403 | 188375.1963 | 81947 | 66558.1253 | 12754.1301 | 79312.2554 | 176034 | 142976.473 | 27397.7149 | 170374.1879 | 79132.0627 | 180.1927 | 157544.5774 | 4259.2017 | 8570.4087 | 1193863 | 0 | 0
2016 | 1232731 | 776653 | 630457.2779 | 122252.2011 | 752709.479 | 196647 | 159630.533 | 30954.015 | 190584.5479 | 81751 | 66362.3432 | 12868.3462 | 79230.6894 | 177680 | 144233.8459 | 27968.4378 | 172202.2837 | 79050.682 | 180.0074 | 159235.013 | 4304.9025 | 8662.3682 | 1194727 | 0 | 0
2017 | 1259544 | 791739 | 638704.5606 | 123835.7228 | 762540.2834 | 202744 | 163555.815 | 31711.1444 | 195266.9595 | 84259 | 67972.6622 | 13178.9317 | 81151.5938 | 180802 | 145854.9623 | 28279.2011 | 174134.1633 | 80967.2222 | 184.3716 | 161021.4171 | 4353.1977 | 8759.5484 | 1213093 | 0 | 0
2018 | 1267136 | 793379 | 641005.2215 | 122624.9462 | 763630.1677 | 205682 | 166179.3871 | 31790.2846 | 197969.6717 | 85748 | 69279.5193 | 13253.242 | 82532.7613 | 182327 | 147309.8721 | 28180.5273 | 175490.3994 | 82345.2518 | 187.5095 | 162275.5252 | 4387.1024 | 8827.7718 | 1219623 | 0 | 0
2019 | 1279843 | 795949 | 645943.3393 | 120814.3816 | 766757.7209 | 210358 | 170713.6374 | 31929.5227 | 202643.1601 | 86650 | 70319.8199 | 13152.3077 | 83472.1276 | 186886 | 151665.2033 | 28366.788 | 180031.9913 | 83282.4839 | 189.6437 | 166475.1237 | 4500.6381 | 9056.2295 | 1232905 | 0 | 0
2020 | 1235139 | 769543 | 623626.6533 | 118095.6694 | 741722.3227 | 204983 | 166115.2947 | 31457.1175 | 197572.4123 | 82656 | 66983.2415 | 12684.5617 | 79667.8032 | 177957 | 144213.8104 | 27309.6514 | 171523.4618 | 79486.8027 | 181.0005 | 158607.3081 | 4287.9325 | 8628.2211 | 1190486 | 0 | 0
2021 | 1233657 | 770201 | 624642.4839 | 117327.2338 | 741969.7177 | 204633 | 165959.8798 | 31172.4132 | 197132.2931 | 81644 | 66214.2882 | 12437.0972 | 78651.3853 | 177179 | 143694.3482 | 26990.2557 | 170684.6039 | 78472.6941 | 178.6913 | 157831.6184 | 4266.9619 | 8586.0237 | 1188438 | 0 | 0
2022 | 1254446 | 776485 | 630717.2643 | 116865.8573 | 747583.1216 | 210791 | 171219.6924 | 31725.3661 | 202945.0585 | 84104 | 68315.3503 | 12658.1789 | 80973.5292 | 183066 | 148699.4426 | 27552.5799 | 176252.0226 | 80789.5622 | 183.967 | 162979.7962 | 4406.1423 | 8866.084 | 1207753.7319 | 0 | 0
Source: DBEDT (2023). 2022 State of Hawaii Data Book. Hawaii Department of Business, Economic Development & Tourism. Table 18.07. Available online at https://dbedt.hawaii.gov/economic/databook/2022-individual/_18/
RECS AC Units
1 | 2 | 3 | 4 | 5 | 6 | 7 | 8 | 9 | 10 | 11 | 12 | 13 | 14
Year | U.S. Homes with AC Units | Total Homes with AC Units in Hot and Humid Regions | Total Hot and Humid Climate Population* | HI State Population Census | City and County of Honolulu Population | County of Hawaii Population | County Kauai Population | County of Maui Population | Kauai is. | Niihau Is. | Maui Is. | Lanai Is. | Molokai Is. | Maui Check | Kauai Check
1990 | 66133333.3333 | 13111151.8165 | 38582291.7273 | 1257319 | 913268 | 137103 | 68558 | 138390 | 68330.0214 | 227.9786 | 128002.0312 | 2649.9098 | 7738.059 | 0 | 0
2000 | 80800000 | 13630036.6348 | 46321931 | 1336005 | 926192 | 166429 | 74734 | 168650 | 74574.9915 | 159.0085 | 156268.2178 | 4245.6685 | 8136.1137 | 0 | 0
2001 | 82266666.6667 | 14148921.4532 | 47220067 | 1337629 | 926713 | 168131 | 73940 | 168845 | 73778.1338 | 161.8662 | 156517.4647 | 4221.8262 | 8105.7092 | 0 | 0
2002 | 83733333.3333 | 14667806.2715 | 47994348 | 1353051 | 934070 | 171784 | 74895 | 172302 | 74731.2048 | 163.7952 | 159721.2213 | 4308.2562 | 8272.5225 | 0 | 0
2003 | 85200000 | 15186691.0899 | 48698918 | 1358755 | 931880 | 174683 | 76148 | 176044 | 75979.3798 | 168.6202 | 163100.3938 | 4400.8371 | 8542.769 | 0 | 0
2004 | 86666666.6667 | 15705575.9082 | 49603112 | 1387569 | 949262 | 180107 | 78167 | 180033 | 77995.4872 | 171.5128 | 166850.7176 | 4501.1562 | 8681.1262 | 0 | 0
2005 | 88133333.3333 | 16224460.7266 | 50522761 | 1412500 | 959340 | 188612 | 79561 | 184987 | 79387.7833 | 173.2167 | 171487.725 | 4625.5179 | 8873.757 | 0 | 0
2006 | 89600000 | 16743345.5449 | 51223063 | 1430516 | 967400 | 194008 | 80887 | 188221 | 80710.7841 | 176.2159 | 174477.1006 | 4706.2879 | 9037.6116 | 0 | 0
2007 | 91066666.6667 | 17262230.3633 | 52046059 | 1433461 | 963577 | 196723 | 83286 | 189875 | 83104.7262 | 181.2738 | 176012.5726 | 4747.6693 | 9114.7581 | 0 | 0
2008 | 92533333.3333 | 17781115.1816 | 52801744 | 1432620 | 962908 | 198413 | 81968 | 189331 | 81781.7736 | 186.2264 | 175073.8933 | 4733.105 | 9524.0017 | 0 | 0
2009 | 94000000 | 18300000 | 53518052 | 1442556 | 972202 | 199047 | 82101 | 189206 | 81914.4714 | 186.5286 | 174958.3061 | 4729.9801 | 9517.7137 | 0 | 0
2010 | 95466666.6667 | 18816666.6667 | 54099533 | 1468736 | 988402 | 202410 | 83189 | 194735 | 82999.9996 | 189.0004 | 180070.9583 | 4868.2002 | 9795.8415 | 0 | 0
2011 | 96933333.3333 | 19333333.3333 | 54963000 | 1495947 | 1006527 | 205498 | 85327 | 198595 | 85133.1422 | 193.8578 | 183640.2905 | 4964.6967 | 9990.0128 | 0 | 0
2012 | 98400000 | 19850000 | 55726407 | 1529466 | 1030914 | 209047 | 87547 | 201958 | 87348.0984 | 198.9016 | 186750.048 | 5048.7687 | 10159.1833 | 0 | 0
2013 | 99866666.6667 | 20366666.6667 | 56440752 | 1556370 | 1047769 | 212011 | 89986 | 206604 | 89781.5572 | 204.4428 | 191046.1924 | 5164.9145 | 10392.8931 | 0 | 0
2014 | 101333333.3333 | 20883333.3333 | 57285825 | 1574866 | 1058783 | 215042 | 90942 | 210099 | 90735.3852 | 206.6148 | 194278.01 | 5252.2864 | 10568.7036 | 0 | 0
2015 | 102800000 | 21400000 | 58230809 | 1597450 | 1072517 | 218770 | 92964 | 213199 | 92752.7913 | 211.2087 | 197144.5721 | 5329.7836 | 10724.6443 | 0 | 0
2016 | 104024000 | 21302000 | 59155345 | 1611051 | 1079640 | 221095 | 93979 | 216337 | 93765.4853 | 213.5147 | 200046.2727 | 5408.2308 | 10882.4965 | 0 | 0
2017 | 105248000 | 21204000 | 59929232 | 1624163 | 1082858 | 226372 | 95964 | 218969 | 95745.9755 | 218.0245 | 202480.0764 | 5474.0284 | 11014.8952 | 0 | 0
2018 | 106472000 | 21106000 | 60567077 | 1634237 | 1085816 | 226774 | 98348 | 223299 | 98124.5592 | 223.4408 | 206484.0164 | 5582.2745 | 11232.7091 | 0 | 0
2019 | 107696000 | 21008000 | 61191402 | 1632588 | 1083883 | 226688 | 97463 | 224554 | 97241.5699 | 221.4301 | 207644.5117 | 5613.6484 | 11295.8399 | 0 | 0
2020 | 108920000 | 20910000 | 61365245 | 1482790 | 1015488 | 207869 | 78951 | 180482 | 78771.628 | 179.372 | 166891.2456 | 4511.888 | 9078.8665 | 0 | 0
2021 | 110144000 | 20812000 | 62027174 | 1565043 | 1036974 | 225471 | 89625 | 212973 | 89421.3774 | 203.6226 | 196935.5905 | 5324.1338 | 10713.2757 | 0 | 0
2022 | 111368000 | 20714000 | 62974091 | 1597575 | 1045329 | 233808 | 98182 | 220256 | 97958.9364 | 223.0636 | 203670.162 | 5506.2023 | 11079.6357
Source: RECS (2009), RECS (2015), and RECS (2020). U.S. EIA. Residential Energy Consumption Survey. Available online at: https://www.eia.gov/consumption/residential/data/2020/#ac
Source*: (1) Intercensal Estimates of the Resident Population for Counties and States: April 1, 2000 to July 1, 2010. Available online at: U.S. Census Bureau, Population Division - https://www.census.gov/data/datasets/time-series/demo/popest/intercensal-2000-2010-counties.html
(2) Annual Resident Population Estimates for States and Counties: April 1, 2010 to July 1, 2019; April 1, 2020 ; and July 1, 2020 (CO-EST2020). Available online at: U.S. Census Bureau, Population Division - https://www.census.gov/programs-surveys/popest/technical-documentation/research/evaluation-estimates/2020-evaluation-estimates/2010s-counties-total.html
(3) U.S. DOE Building America Best Practices Series: Guide to Determining Climate Regions by County, August 2015. Available online at: https://www.energy.gov/sites/default/files/2015/10/f27/ba_climate_region_guide_7.3.pdf
Note on A44: ICF: US GHG Inventory. Cars and LD Trucks from the 'Transport' tab.
Note on A48: Winicov, Meryl: Updated July 2023 to reflect US emissions from AC sectors
Note on A49: Winicov, Meryl: Updated July 2023 to reflect refrigeration percentage of US emissions
Note on A59: [Threaded comment] Your version of Excel allows you to read this threaded comment; however, any edits to it will get removed if the file is opened in a newer version of Excel. Learn more: https://go.microsoft.com/fwlink/?linkid=870924 Comment: Added this table to derive ref % in row 48 above. New as of July 2023.
Note on F127: ICF: calculated for breakout of registered vehicles by county.
Note on G127: ICF: calculated for breakout of registered vehicles by county.
Note on A166: ICF: Green-shaded cells were calculated in place of unavailable Data. Vehicle registrations of cars and light trucks are required to apportion national mobile a/c emissions from cars and trucks reported in the U.S. Inventory of GHG Emissions and Sinks (2008).
Note on S166: ICF: calculated by multiplying county car/truck total by ratio of island pop to county pop.
Note on T166: ICF: calculated by multiplying county car/truck total by ratio of island pop to county pop.
Note on U166: ICF: calculated by multiplying county car/truck total by ratio of island pop to county pop.
Note on V166: ICF: calculated by multiplying county car/truck total by ratio of island pop to county pop.
Note on W166: ICF: calculated by multiplying county car/truck total by ratio of island pop to county pop.
Note on J205: ICF: calculated by multiplying county population by island population % from DBEDT de facto population data
Note on K205: ICF: calculated by multiplying county population by island population % from DBEDT de facto population data
Note on L205: ICF: calculated by multiplying county population by island population % from DBEDT de facto population data
Note on M205: ICF: calculated by multiplying county population by island population % from DBEDT de facto population data
Note on N205: ICF: calculated by multiplying county population by island population % from DBEDT de facto population data

## ODS Emissions
ODS Emissions
|  | 1990 | 2005 | 2007 | 2010 | 2015 | 2016 | 2017 | 2018 | 2019 | 2020 | 2021 | 2022
| Hawaii Population | 1257319 | 1412500 | 1433461 | 1468736 | 1597450 | 1611051 | 1624163 | 1634237 | 1632588 | 1482790 | 1565043 | 1597575
| US Population | 249622814 | 295516599 | 301231207 | 309327143 | 320738994 | 323071755 | 325122128 | 326838199 | 328329953 | 331511512 | 332031554 | 333287557
ODS Emissions from U.S. GHG Inventory
U.S. ODS Emissions in Metric Tons
|  | 1990 | 2005 | 2007 | 2010 | 2015 | 2016 | 2017 | 2018 | 2019 | 2020 | 2021 | 2022
| CFC-11 | 28591.696 | 12110.506 | 11546.5775 | 8878.7085 | 6094.19 | 5746.85 | 6047.82 | 5756.2 | 5657.62 | 5561.92 | 5115.67 | 4662.53
| CFC-12 | 135602.464 | 23180.215 | 13920.1171 | 6321.1759 | 3956.7268 | 3141.241 | 2269.9484 | 1391.0074 | 508.8174 | 463.3 | 433.77 | 433.77
| CFC-113 | 59352.63 | 16782.46 | 13095.35 | 6948.45 | 0 | 0 | 0 | 0 | 0 | 0 | 0 | 0
| CFC-114 | 3879.182 | 1350.4444 | 862.11 | 251.014 | 0 | 0 | 0 | 0 | 0 | 0 | 0 | 0
| CFC-115 | 7533.3885 | 1948.8069 | 1159.2147 | 149.4555 | 35.0472 | 25.7397 | 17.3145 | 10.0674 | 4.9215 | 1.5402 | 0 | 0
| Carbon Tetrachloride | 4281.13 | 0 | 0 | 0 | 0 | 0 | 0 | 0 | 0 | 0 | 0 | 0
| Methyl Chloroform | 222547.46 | 0 | 0 | 0 | 0 | 0 | 0 | 0 | 0 | 0 | 0 | 0
Halon 12111 | Halon 1211 | 2258.87 | 629.42 | 604.2 | 556.05 | 443.34 | 415.18 | 384.93 | 352.49 | 321.41 | 291.79 | 263.75 | 237.41
| Halon 1301 | 1713.79 | 489.13 | 476.18 | 457.03 | 424.84 | 418.52 | 412.27 | 400.8 | 349.53 | 298.03 | 241.47 | 195.71
| HCFC-22 | 30557.3835 | 74264.9553 | 76566.4077 | 71747.8837 | 57612.5573 | 54387.6889 | 50730.5549 | 46995.1226 | 42877.2962 | 40102.435 | 33672.9442 | 28255.9905
| HCFC-123 | 0 | 808.5127 | 812.9139 | 829.1372 | 801.821 | 787.777 | 768.246 | 789.6187 | 789.9037 | 764.268 | 739.8998 | 710.0505
| HCFC-124 | 0 | 1650.8429 | 1645.2104 | 697.9986 | 4.7158 | 4.7362 | 4.7226 | 4.6614 | 4.5832 | 4.8654 | 4.7362 | 3.5632
| HCFC-141b | 968.67 | 3526.25 | 4750.49 | 7886.77 | 8575.47 | 7947.03 | 7106.41 | 6884.72 | 6823.74 | 6714.77 | 6607.79 | 6479.83
| HCFC-142b | 1268.298 | 4101.604 | 4236.318 | 1521.818 | 2236.03 | 2840.646 | 3467.634 | 4114.194 | 4786.092 | 4830.87 | 4866.188 | 4912.232
| HCFC-225ca/cb | 0 | 248.67 | 258.71 | 274.55 | 303.13 | 309.19 | 315.37 | 321.68 | 328.12 | 334.68 | 341.37 | 348.2
Source: EPA (2024) US GHG Inventory 1990-2022
U.S. ODS Emissions in kt
|  | 1990 | 2005 | 2007 | 2010 | 2015 | 2016 | 2017 | 2018 | 2019 | 2020 | 2021 | 2022
| CFC-11 | 28.5917 | 12.1105 | 11.5466 | 8.8787 | 6.0942 | 5.7468 | 6.0478 | 5.7562 | 5.6576 | 5.5619 | 5.1157 | 4.6625
| CFC-12 | 135.6025 | 23.1802 | 13.9201 | 6.3212 | 3.9567 | 3.1412 | 2.2699 | 1.391 | 0.50882 | 0.4633 | 0.43377 | 0.43377
| CFC-113 | 59.3526 | 16.7825 | 13.0953 | 6.9485 | 0 | 0 | 0 | 0 | 0 | 0 | 0 | 0
| CFC-114 | 3.8792 | 1.3504 | 0.86211 | 0.25101 | 0 | 0 | 0 | 0 | 0 | 0 | 0 | 0
| CFC-115 | 7.5334 | 1.9488 | 1.1592 | 0.14946 | 0.035047 | 0.02574 | 0.017315 | 0.010067 | 0.0049215 | 0.0015402 | 0 | 0
| Carbon Tetrachloride | 4.2811 | 0 | 0 | 0 | 0 | 0 | 0 | 0 | 0 | 0 | 0 | 0
| Methyl Chloroform | 222.5475 | 0 | 0 | 0 | 0 | 0 | 0 | 0 | 0 | 0 | 0 | 0
| Halon 1211 | 2.2589 | 0.62942 | 0.6042 | 0.55605 | 0.44334 | 0.41518 | 0.38493 | 0.35249 | 0.32141 | 0.29179 | 0.26375 | 0.23741
| Halon 1301 | 1.7138 | 0.48913 | 0.47618 | 0.45703 | 0.42484 | 0.41852 | 0.41227 | 0.4008 | 0.34953 | 0.29803 | 0.24147 | 0.19571
| HCFC-22 | 30.5574 | 74.265 | 76.5664 | 71.7479 | 57.6126 | 54.3877 | 50.7306 | 46.9951 | 42.8773 | 40.1024 | 33.6729 | 28.256
| HCFC-123 | 0 | 0.80851 | 0.81291 | 0.82914 | 0.80182 | 0.78778 | 0.76825 | 0.78962 | 0.7899 | 0.76427 | 0.7399 | 0.71005
| HCFC-124 | 0 | 1.6508 | 1.6452 | 0.698 | 0.0047158 | 0.0047362 | 0.0047226 | 0.0046614 | 0.0045832 | 0.0048654 | 0.0047362 | 0.0035632
| HCFC-141b | 0.96867 | 3.5262 | 4.7505 | 7.8868 | 8.5755 | 7.947 | 7.1064 | 6.8847 | 6.8237 | 6.7148 | 6.6078 | 6.4798
| HCFC-142b | 1.2683 | 4.1016 | 4.2363 | 1.5218 | 2.236 | 2.8406 | 3.4676 | 4.1142 | 4.7861 | 4.8309 | 4.8662 | 4.9122
| HCFC-225ca/cb | 0 | 0.24867 | 0.25871 | 0.27455 | 0.30313 | 0.30919 | 0.31537 | 0.32168 | 0.32812 | 0.33468 | 0.34137 | 0.3482
Hawaii ODS Emissions in kt
|  | 1990 | 2005 | 2007 | 2010 | 2015 | 2016 | 2017 | 2018 | 2019 | 2020 | 2021 | 2022
| CFC-11 | 0.14401 | 0.057885 | 0.054946 | 0.042158 | 0.030352 | 0.028658 | 0.030212 | 0.028782 | 0.028132 | 0.024877 | 0.024113 | 0.022349
| CFC-12 | 0.68301 | 0.1108 | 0.066241 | 0.030014 | 0.019707 | 0.015664 | 0.01134 | 0.0069552 | 0.00253 | 0.0020723 | 0.0020446 | 0.0020792
| CFC-113 | 0.29895 | 0.080216 | 0.062316 | 0.032992 | 0 | 0 | 0 | 0 | 0 | 0 | 0 | 0
| CFC-114 | 0.019539 | 0.0064548 | 0.0041025 | 0.0011919 | 0 | 0 | 0 | 0 | 0 | 0 | 0 | 0
| CFC-115 | 0.037945 | 0.0093148 | 0.0055163 | 0.00070964 | 0.00017455 | 0.00012836 | 8.6495e-05 | 5.0338e-05 | 2.4472e-05 | 6.889e-06 | 0 | 0
| Carbon Tetrachloride | 0.021564 | 0 | 0 | 0 | 0 | 0 | 0 | 0 | 0 | 0 | 0 | 0
| Methyl Chloroform | 1.1209 | 0 | 0 | 0 | 0 | 0 | 0 | 0 | 0 | 0 | 0 | 0
| Halon 1211 | 0.011378 | 0.0030085 | 0.0028752 | 0.0026402 | 0.0022081 | 0.0020704 | 0.0019229 | 0.0017625 | 0.0015982 | 0.0013051 | 0.0012432 | 0.001138
| Halon 1301 | 0.0086321 | 0.0023379 | 0.002266 | 0.0021701 | 0.0021159 | 0.002087 | 0.0020595 | 0.0020041 | 0.001738 | 0.001333 | 0.0011382 | 0.00093811
| HCFC-22 | 0.15391 | 0.35497 | 0.36435 | 0.34067 | 0.28694 | 0.27121 | 0.25343 | 0.23498 | 0.2132 | 0.17937 | 0.15872 | 0.13544
| HCFC-123 | 0 | 0.0038645 | 0.0038684 | 0.0039369 | 0.0039935 | 0.0039284 | 0.0038378 | 0.0039482 | 0.0039277 | 0.0034184 | 0.0034875 | 0.0034035
| HCFC-124 | 0 | 0.0078906 | 0.007829 | 0.0033142 | 2.3487e-05 | 2.3618e-05 | 2.3592e-05 | 2.3308e-05 | 2.279e-05 | 2.1762e-05 | 2.2324e-05 | 1.708e-05
| HCFC-141b | 0.0048791 | 0.016855 | 0.022606 | 0.037448 | 0.04271 | 0.039629 | 0.0355 | 0.034425 | 0.03393 | 0.030034 | 0.031146 | 0.03106
| HCFC-142b | 0.0063883 | 0.019605 | 0.020159 | 0.0072258 | 0.011137 | 0.014165 | 0.017323 | 0.020572 | 0.023798 | 0.021608 | 0.022937 | 0.023546
| HCFC-225ca/cb | 0 | 0.0011886 | 0.0012311 | 0.0013036 | 0.0015097 | 0.0015418 | 0.0015754 | 0.0016084 | 0.0016315 | 0.001497 | 0.0016091 | 0.0016691
|  | 2.5112 | 0.67439 | 0.61831 | 0.50577 | 0.40087 | 0.37911 | 0.35731 | 0.33511 | 0.31054 | 0.26554 | 0.24646 | 0.22164
Hawaii ODS Emissions in MMTCO2eq
|  | 1990 | 2005 | 2007 | 2010 | 2015 | 2016 | 2017 | 2018 | 2019 | 2020 | 2021 | 2022 | AR5 GWP
| CFC-11 | 0.66246 | 0.26627 | 0.25275 | 0.19392 | 0.13962 | 0.13183 | 0.13898 | 0.1324 | 0.12941 | 0.11444 | 0.11092 | 0.10281 | 4600
| CFC-12 | 6.9667 | 1.1301 | 0.67566 | 0.30614 | 0.20101 | 0.15978 | 0.11566 | 0.070943 | 0.025806 | 0.021137 | 0.020855 | 0.021208 | 10200
| CFC-113 | 1.7399 | 0.46686 | 0.36268 | 0.19202 | 0 | 0 | 0 | 0 | 0 | 0 | 0 | 0 | 5820
| CFC-114 | 0.16784 | 0.055447 | 0.03524 | 0.010238 | 0 | 0 | 0 | 0 | 0 | 0 | 0 | 0 | 8590
| CFC-115 | 0.29104 | 0.071445 | 0.04231 | 0.0054429 | 0.0013388 | 0.00098449 | 0.00066342 | 0.0003861 | 0.0001877 | 5.2839e-05 | 0 | 0 | 7670
| Carbon Tetrachloride | 0.037305 | 0 | 0 | 0 | 0 | 0 | 0 | 0 | 0 | 0 | 0 | 0 | 1730
| Methyl Chloroform | 0.17935 | 0 | 0 | 0 | 0 | 0 | 0 | 0 | 0 | 0 | 0 | 0 | 160
| Halon 1211 | 0.019911 | 0.0052648 | 0.0050316 | 0.0046204 | 0.0038641 | 0.0036231 | 0.0033651 | 0.0030844 | 0.0027968 | 0.002284 | 0.0021756 | 0.0019915 | 1750
| Halon 1301 | 0.054296 | 0.014706 | 0.014253 | 0.01365 | 0.013309 | 0.013127 | 0.012954 | 0.012606 | 0.010932 | 0.0083848 | 0.0071591 | 0.0059007 | 6290
| HCFC-22 | 0.27089 | 0.62475 | 0.64126 | 0.59958 | 0.50502 | 0.47734 | 0.44603 | 0.41357 | 0.37524 | 0.31569 | 0.27934 | 0.23838 | 1760
| HCFC-123 | 0 | 0.0003053 | 0.0003056 | 0.00031101 | 0.00031549 | 0.00031034 | 0.00030319 | 0.00031191 | 0.00031029 | 0.00027006 | 0.00027552 | 0.00026888 | 79
| HCFC-124 | 0 | 0.0041584 | 0.0041259 | 0.0017466 | 1.2378e-05 | 1.2447e-05 | 1.2433e-05 | 1.2283e-05 | 1.201e-05 | 1.1469e-05 | 1.1765e-05 | 9.001e-06 | 527
| HCFC-141b | 0.0038154 | 0.01318 | 0.017678 | 0.029284 | 0.0334 | 0.03099 | 0.027761 | 0.02692 | 0.026534 | 0.023487 | 0.024356 | 0.024289 | 782
| HCFC-142b | 0.012649 | 0.038817 | 0.039915 | 0.014307 | 0.02205 | 0.028047 | 0.034299 | 0.040732 | 0.047121 | 0.042783 | 0.045415 | 0.046621 | 1980
| HCFC-225ca/cb | 0 | 0.00038748 | 0.00040134 | 0.00042498 | 0.00049218 | 0.00050264 | 0.0005136 | 0.00052435 | 0.00053188 | 0.00048801 | 0.00052455 | 0.00054411 | 326
| TOTAL | 10.4062 | 2.6917 | 2.0916 | 1.3717 | 0.92043 | 0.84653 | 0.78054 | 0.70148 | 0.61888 | 0.52903 | 0.49104 | 0.44202 | Source: IPCC (2014)
Note on P82: Kasey Knoell: HFC-225ca/HFC-225cb in 45/55 ratio

## ODS and Subs
ODS and ODS Subs
| 1990 | 2005 | 2007 | 2010 | 2015 | 2016 | 2017 | 2018 | 2019 | 2020 | 2021 | 2022
Total Emissions (ODS and ODS Substitutes) | 10.4075 | 3.1535 | 2.6145 | 2.0172 | 1.6935 | 1.6259 | 1.5626 | 1.4914 | 1.4239 | 1.279 | 1.2999 | 1.2842
ODS (not included in GHG Inventory) | 10.4062 | 2.6917 | 2.0916 | 1.3717 | 0.92043 | 0.84653 | 0.78054 | 0.70148 | 0.61888 | 0.52903 | 0.49104 | 0.44202
ODS Substitutes (included in GHG Inventory) | 0.0012951 | 0.46182 | 0.52286 | 0.64547 | 0.77305 | 0.77936 | 0.78208 | 0.78992 | 0.80498 | 0.75 | 0.80883 | 0.84218

## Conversions_Constants
Conversion Factors |  |  | Conversion Factors to Energy Units (Heat Equivalents), Heat Contents, and Carbon Content Coefficients of Various Fuel Types |  |  |  | ETD GWPs
Thousand metric tons to metric tons | Multiply by | 1000 | Fuel Type | Heat Content | Carbin (C) Content Coefficients | Carbon Dioxide (CO2) per Physical Unit | Gas | AR5 GWP
Metric tons to million metric tonnes | Multiply by | 1e-06 | Solid Fuels | Million Btu/Metric Ton | kg C/Million Btu | kg CO2/Metric Ton | SF6 | 23500
Short tons to Metric tons | Multiply by | 0.90718 | Anthracite Coal | 20.48 | 28.26 | 2122 | CF4 | 6630
Lbs. to Short Tons | Multiply by | 0.0005 | Bituminous Coal | 21.67 | 25.49 | 2025.6
Carbon to Carbon Dioxide | Multiply by | 3.6667 | Sub-bituminous Coal | 15.55 | 26.48 | 1509.7
Grams to lbs | Divide by | 0.45351 | Lignite | 11.67 | 26.3 | 1125.6
kWh to mWh | Multiply by | 0.001 | Coke | 22.5 | 31 | 2557
Gallons to Barrels | Multiply by | 0.02381 | Unspecified Coal | 22.68 | 25.34 | 2106.9
lbs to Megagrams | Multiply by | 0.00045351 | Gas Fuels | Btu/Cubic Foot | kg C/Million Btu | kg CO2/Cubic Foot
cubic meters/ cubic foot | Multiply by | 0.02832 | Natural Gas | 1030 | 14.47 | 0.0546
grams/ cubic foot | Multiply by | 19.26 | Liquid Fuels | Million Btu/Petroleum Barrel | kg C/Million Btu | kg CO2 Btu/Petroleum Barrel
grams/ metric ton | Multiply by | 1000000 | Crude Oil | 5.8 | 20.33 | 432.3
m3/metric ton | Multiply by | 1470.405 | Natural Gas Liquids and LRGs | 3.72 | 16.99 | 231.9
|  |  | Motor Gasoline | 5.22 | 19.33 | 369.8
|  |  | Aviation Gasoline | 5.05 | 18.87 | 349.3
|  |  | Kerosene | 5.67 | 19.72 | 410
|  |  | Jet Fuel | 5.67 | 19.33 | 401.9
|  |  | Distillate Fuel Oil | 5.83 | 19.95 | 426.1
|  |  | Residual Fuel Oil | 6.29 | 21.49 | 495.4
|  |  | Naphtha for Feedstock | 5.25 | 18.14 | 349.1
|  |  | Petroleum Coke | 6.02 | 27.85 | 615.2
|  |  | Other Oil for Feedstock | 5.83 | 19.95 | 426.1
|  |  | Special Naphthas | 5.25 | 19.86 | 382.2
|  |  | Lubricants | 6.07 | 20.24 | 450.1
|  |  | Waxes | 5.54 | 19.81 | 402.2
|  |  | Asphalt & Road Oil | 6.64 | 20.62 | 501.7
|  |  | Still Gas | 6 | 17.51 | 385.2
|  |  | Misc. Products | 5.8 | 20.33 | 432

## TSD Values
This tab calculates values used in the 2022 Hawaii inventory technical support document, in the order in which they appear in the text of the IPPU sector (Section 3) unless otherwise noted
2022 total emissions | 0.85362
% ODS Subs | 98.66%
% Elec T&D | 1.341%
% cement | 0%
1990 to 2022 comparison | 3.7841 | "times higher"
1990 to 2022 comparison | 378.4% | percent - this might be used in the Introduction section
1990 to 2005 | 178% | "higher by x percent" - used in Introduction
2005 to 2022 comparison | 72.08% | "higher by x percent" - used in both Introduction and Section 3
% decrease SF6 1990-2022 | -84.87%
% decrease SF6 2005-2022 | -66.58%
% decrease ETD 1990-2022 | -84.87%
% decrease ETD 2005-2022 | -66.58%
comparison to 2021 methodology | 1990 | 2005 | 2007 | 2016 | 2017 | 2018 | 2019 | 2020 | 2021
2021 | 0.17842 | 0.49585 | 0.5512 | 0.79808 | 0.799 | 0.80531 | 0.82595 | 0.76691 | 0.81697
2022 | 0.17843 | 0.49607 | 0.55154 | 0.79269 | 0.79509 | 0.80176 | 0.8197 | 0.76354 | 0.82254
change | 1.0202e-05 | 0.00021689 | 0.00033219 | -0.0053943 | -0.0039161 | -0.0035478 | -0.0062461 | -0.0033723 | 0.0055742
ET&D change from 2021 | 1990 | 2005 | 2007 | 2016 | 2017 | 2018 | 2019 | 2020 | 2021
2021 | 0.075674 | 0.033968 | 0.02868 | 0.013819 | 0.013495 | 0.012315 | 0.014726 | 0.013546 | 0.01371
2022 | 0.075674 | 0.034255 | 0.02868 | 0.013325 | 0.013004 | 0.011842 | 0.014726 | 0.013546 | 0.01371
change | -1.834e-14% | 0.8475% | 1.21e-14% | -3.571% | -3.636% | -3.846% | 1.178e-14% | 0% | 1.265e-14%
ODS Subs change from 2021 | 1990 | 2005 | 2007 | 2016 | 2017 | 2018 | 2019 | 2020 | 2021
2021 | 0.0012849 | 0.46189 | 0.52252 | 0.78426 | 0.78551 | 0.793 | 0.81122 | 0.75337 | 0.80326
2022 | 0.0012951 | 0.46182 | 0.52286 | 0.77936 | 0.78208 | 0.78992 | 0.80498 | 0.75 | 0.80883
change | 0.794% | -0.01537% | 0.06357% | -0.6249% | -0.4361% | -0.3877% | -0.77% | -0.4476% | 0.694%

## Unc_Inputs
Variable | Emissions Source | Location | Live Value | Hardcoded Value | Units | Distribution Type | Uncertainty Rangea |  | Reference | Notes | Uncertainty Rangea
[7 empty] | Lower Bound | Upper Bound |  |  | Lower Bound | Upper Bound | Confidence Level | Mean / Median Value | Minimum | Maximum | Std. Dev. | @risk inputs | @risk formula
Clinker production (Metric Tons) | Cement Production | Cement Data'!AF4 | 0 | 0 | Metric Tons | Normal | -10% | 10% | IPCC 2006. Guidelines for National Greenhouse Gas Inventories. |  | 0 | 0 | 95% | 0 | 0 | 0 | 0 | 0 | #NAME?
Clinker Emission Factor | Cement Production | Cement Data'!B12 | 0.51 | 0.51 | Ton CO2/Ton clinker produced | Normal | -15% | 15% | IPCC 2006. Guidelines for National Greenhouse Gas Inventories. |  | 0.4335 | 0.5865 | 95% | 0.51 | 0.42947 | 0.59053 | 0.039031 | 0.51 | #NAME?
Cement Kiln Dust (CKD) Correction Factor | Cement Production | Cement Data'!B13 | 102% | 102% | Percent | Normal | -30% | 30% | IPCC 2006. Guidelines for National Greenhouse Gas Inventories. |  | 0.714 | 1.326 | 95% | 1.02 | 0.69789 | 1.3421 | 0.15612 | 1.02 | #NAME?
Hawaii Electricity Sales | SF6 Emissions from Electricity T&D | Electrical T&D Data'!B62 | 9200693.871 | 9200693.871 | 1,000 kWh | Normal | -15% | 15% | ICF Expert Judgment | Source: Hawaii State Department of Commerce and Consumer Affairs, Division of Consumer Advocacy; Hawaii State Department of Business, Economic Development and Tourism, Strategic Industries Division; Monthly Financial Reports issued by utility companies (Hawaiian Electric Company, Maui Electric Company, Hawaii Electric Light Company and Kauai Island Utility Cooperative); calculations by Hawaii State Department of Business, Economic Development and Tourism; and records. | 7820589.7903 | 10580797.9516 | 95% | 9200693.871 | 7747952.7335 | 10653435.0085 | 704134.735 | 9200693.871 | #NAME?
US Electricity Sales | SF6 Emissions from Electricity T&D | Electrical T&D Data'!I103 | 3811150463 | 3811150463 | 1,000 kWh | Normal | -15% | 15% | ICF Expert Judgment |  | 3239477893.55 | 4382823032.45 | 95% | 3811150463 | 3209389863.5789 | 4412911062.4211 | 291669678.2908 | 3811150463 | #NAME?
US SF6 Electricity T&D Emissions | SF6 Emissions from Electricity T&D | Electrical T&D Data'!B139 | 6.1 | 4.2367 | MMTCO2Eq | Pert | -16% | 18% | U.S. EPA (2021), Table 4-108 |  | 3.5588 | 4.9993 | 95% | 4.279 | 3.5209 | 5.0372 | 0.38908 | 4.2367 | #NAME?
Hawaii Vehicle Registration - Passenger Vehicles | ODS Substitutes | ODS Subs Data'!C136 | 1038642 | 1038642 | # Vehicles | Normal | -0.4% | 0.4% | ICF Expert Judgment | Bounds calculated based on margin of error for NHTS vehicle data (95% confidence interval) | 1034487.432 | 1042796.568 | 95% | 1038642 | 1034268.7705 | 1043015.2295 | 2119.6776 | 1038642 | #NAME?
Hawaii Vehicle Registration - Trucks | ODS Substitutes | ODS Subs Data'!D136 | 194263 | 194263 | # Vehicles | Normal | -0.4% | 0.4% | ICF Expert Judgment | Bounds calculated based on margin of error for NHTS vehicle data (95% confidence interval) | 193485.948 | 195040.052 | 95% | 194263 | 193445.0505 | 195080.9495 | 396.4551 | 194263 | #NAME?
U.S. Vehicle Registration - Automobiles | ODS Substitutes | ODS Subs Data'!B100 | 108547710.0009 | 108547710.0009 | # Vehicles | Normal | -0.4% | 0.4% | FHWA | Bounds calculated based on margin of error for NHTS vehicle data (95% confidence interval) | 108113519.1609 | 108981900.8409 | 95% | 108547710.0009 | 108090667.0114 | 109004752.9904 | 221525.9388 | 108547710.0009 | #NAME?
U.S. Vehicle Registration - Trucks | ODS Substitutes | ODS Subs Data'!C100 | 158352117.1543 | 158352117.1543 | # Vehicles | Normal | -0.4% | 0.4% | ICF Expert Judgment | Bounds calculated based on margin of error for NHTS vehicle data (95% confidence interval) | 157718708.6857 | 158985525.6229 | 95% | 158352117.1543 | 157685371.3978 | 159018862.9107 | 323167.586 | 158352117.1543 | #NAME?
Hawaii Population | ODS Substitutes | ODS Subs'!L21 | 1632588 | 1591832 | # People | Normal | -0.1% | 0.1% | ICF Expert Judgment | Tied directly to an external link; Based on MOE from American Community Survey datasets | 1590240.168 | 1593423.832 | 95% | 1591832 | 1590156.3874 | 1593507.6126 | 812.1592 | 1591832 | #NAME?
U.S. Population | ODS Substitutes | ODS Subs Data'!C34 | 328329953 | 328329953 | # People | Normal | -0.1% | 0.1% | ICF Expert Judgment | Tied directly to an external link; Based on MOE from American Community Survey datasets | 328001623.047 | 328658282.953 | 95% | 328329953 | 327984342.5232 | 328675563.4768 | 167515.2821 | 328329953 | #NAME?
U.S. ODS Subs Emissions from Ref A/C | ODS Substitutes | ODS Subs Data'!AE43 | 126.4698 | 133.4449 | MMTCO2Eq | Pert | -1.141% | 13.6% | U.S. EPA (2021) and ICF Expert Judgment | Based on publicly available US GHG Inventory data on ODS Subs | 131.9225 | 151.5999 | 95% | 141.7612 | 131.4046 | 152.1178 | 9.2628 | 133.4449 | #NAME?
U.S. ODS Subs Emissions from Car/Truck A/C | ODS Substitutes | ODS Subs Data'!AE44 | 26.6433 | 36.7427 | MMTCO2Eq | Pert | -1.141% | 13.6% | U.S. EPA (2021) and ICF Expert Judgment | Based on publicly available US GHG Inventory data on ODS Subs | 36.3235 | 41.7415 | 95% | 39.0325 | 36.1809 | 41.8841 | 2.5504 | 36.7427 | #NAME?
U.S. ODS Subs Emissions from Aerosols | ODS Substitutes | ODS Subs Data'!AE47 | 17.0146 | 16.2545 | MMTCO2Eq | Pert | -55.35% | 65.43% | U.S. EPA (2021) and ICF Expert Judgment | Based on publicly available US GHG Inventory data on ODS Subs | 7.2579 | 26.8903 | 95% | 17.0741 | 6.7413 | 27.407 | 5.4264 | 16.2545 | #NAME?
U.S. ODS Subs Emissions from Foams | ODS Substitutes | ODS Subs Data'!AE48 | 14.136 | 16.1369 | MMTCO2Eq | Pert | -8.641% | 6.574% | U.S. EPA (2021) and ICF Expert Judgment | Based on publicly available US GHG Inventory data on ODS Subs | 14.7426 | 17.1977 | 95% | 15.9701 | 14.678 | 17.2623 | 0.54121 | 16.1369 | #NAME?
U.S. ODS Subs Emissions from Solvents | ODS Substitutes | ODS Subs Data'!AE49 | 2.008 | 2.3144 | MMTCO2Eq | Pert | -23.99% | 10.92% | U.S. EPA (2021) and ICF Expert Judgment | Based on publicly available US GHG Inventory data on ODS Subs | 1.7592 | 2.567 | 95% | 2.1631 | 1.7379 | 2.5883 | 0.12889 | 2.3144 | #NAME?
U.S. ODS Subs Emissions from Fire Extinguishing | ODS Substitutes | ODS Subs Data'!AE50 | 2.4728 | 2.7553 | MMTCO2Eq | Pert | -17.5% | 6.503% | U.S. EPA (2021) and ICF Expert Judgment | Based on publicly available US GHG Inventory data on ODS Subs | 2.2732 | 2.9345 | 95% | 2.6039 | 2.2558 | 2.9519 | 0.091424 | 2.7553 | #NAME?
U.S. Homes with Air Conditioners 2015 | ODS Substitutes | 'ODS Subs Data'!B195 | 102800000 | 102800000 | # Homes | Normal | -1.862% | 1.862% | RECS (2015) | 2019 value is interpolated from values from 2015 and 2020. Based on RSE for RECS (2015) AC data (95% confidence interval) | 100885864 | 104714136 | 95% | 102800000 | 100785120 | 104814880 | 976600 | 102800000 | #NAME?
U.S. Homes with Air Conditioners 2020 |  | ODS Subs Data'!B200 | 108920000 | 108920000 | # Homes | Normal | -0.7056% | 0.7056% | RECS (2020) | 2019 value is interpolated from values from 2015 and 2020. 2020 value based on RSE for RECS (2020) AC data (95% confidence interval) | 108151460.48 | 109688539.52 | 195% | 108920000 | 108111011.0316 | 109728988.9684 | 392112 | 108920000 | #NAME?
Hot and Humid Homes with Air Conditioners 2015 | ODS Substitutes | 'ODS Subs Data'!C195 | 21400000 | 21400000 | # Homes | Normal | -10.51% | 10.51% | RECS (2015) | 2019 value is interpolated from values from 2015 and 2020. Based on RSE for RECS (2015) AC data (95% confidence interval) | 19151801.6 | 23648198.4 | 95% | 21400000 | 19033475.3684 | 23766524.6316 | 1147040 | 21400000 | #NAME?
Hot and Humid Homes with Air Conditioners 2020 |  | 'ODS Subs Data'!C200 | 20910000 | 20910000 | # Homes | Normal | -1.607% | 1.607% | RECS (2020) | 2019 value is interpolated from values from 2015 and 2020. 2020 value based on RSE for RECS (2020) AC data (95% confidence interval) | 20573934.48 | 21246065.52 | 195% | 20910000 | 20556246.8211 | 21263753.1789 | 171462 | 20910000 | #NAME?
Total Hot and Humid Climate Population | ODS Substitutes | 'ODS Subs Data'!D199 | 61191402 | 61150646 | # People | Normal | -0.1% | 0.1% | ICF Expert Judgment | Tied directly to an external link; Based on MOE from American Community Survey datasets | 61089495.354 | 61211796.646 | 95% | 61150646 | 61086276.8989 | 61215015.1011 | 31199.3092 | 61150646 | #NAME?
HI State Population -- Census | ODS Substitutes | 'ODS Subs Data'!E199 | 1632588 | 1591832 | # People | Normal | -0.1% | 0.1% | ICF Expert Judgment | Tied directly to an external link; Based on MOE from American Community Survey datasets | 1590240.168 | 1593423.832 | 95% | 1591832 | 1590156.3874 | 1593507.6126 | 812.1592 | 1591832 | #NAME?

## Uncertainty Results
Summary of Monte Carlo Analysis
Source Category:
2023-11-08 10:45
CO2 Emissions from Cement Production
@RISK graph
| Statistic |  | Value
| Minimum |  | 0
| 2.5th Percentile |  | 0
| Mean |  | 0
| StdDev |  | 0
| 97.5th Percentile |  | 0
| Maximum |  | 0
| Statistic | % Above (Below) Mean
| 2.5th Percentile |  | 0
| 97.5th Percentile |  | 0
| Paste this table in inventory chapter text. | Table x‑x: Quantitative Uncertainty Estimates for CO2 Emissions from Cement Production (Tg CO2 Eq. and Percent)
|  | Source | Gas | 2021 Emission Estimate | Uncertainty Range Relative to Emission Estimatea
|  |  |  | (Tg CO2 Eq.) | (Tg CO2 Eq.) |  | (%)
[5 empty] | Lower Bound | Upper Bound | Lower Bound | Upper Bound
|  | Cement Production | CO2 | 0 | 0 | 0 | 0 | 0
a Range of emissions estimates predicted by Monte Carlo Stochastic Simulation for a 95% confidence interval
SF6 Emissions from Electrical Transmission and Distribution
@RISK graph
| Statistic |  | Value
| Minimum |  | 0.0076856
| 2.5th Percentile |  | 0.010316
| Mean |  | 0.013814
| StdDev |  | 0.0019719
| 97.5th Percentile |  | 0.018021
| Maximum |  | 0.023049
| Statistic | % Above (Below) Mean
| 2.5th Percentile |  | -25.32%
| 97.5th Percentile |  | 30.46%
| Paste this table in inventory chapter text. | Table x‑x: Quantitative Uncertainty Estimates for SF6 Emissions from Electrical Transmission and Distribution (Tg CO2 Eq. and Percent)
|  | Source | Gas | 2021 Emission Estimate | Uncertainty Range Relative to Emission Estimatea
|  |  |  | (Tg CO2 Eq.) | (Tg CO2 Eq.) |  | (%)
[5 empty] | Lower Bound | Upper Bound | Lower Bound | Upper Bound
|  | Electrical Transmission and Distribution | SF6 | 0.01371 | 0.010316 | 0.018021 | -24.75% | 31.44%
a Range of emissions estimates predicted by Monte Carlo Stochastic Simulation for a 95% confidence interval
HFCs/PFCs Emissions from Substitution of Ozone Depleting Substances
@RISK graph
| Statistic |  | Value
| Minimum |  | 0.74864
| 2.5th Percentile |  | 0.77408
| Mean |  | 0.81788
| StdDev |  | 0.023791
| 97.5th Percentile |  | 0.86561
| Maximum |  | 0.90598
| Statistic | % Above (Below) Mean
| 2.5th Percentile |  | -5.356%
| 97.5th Percentile |  | 5.835%
| Paste this table in inventory chapter text. | Table x‑x: Quantitative Uncertainty Estimates for HFCs/PFCs Emissions from Substitution of Ozone Depleting Substances (Tg CO2 Eq. and Percent)
|  | Source | Gas | 2021 Emission Estimate | Uncertainty Range Relative to Emission Estimatea
|  |  |  | (Tg CO2 Eq.) | (Tg CO2 Eq.) |  | (%)
[5 empty] | Lower Bound | Upper Bound | Lower Bound | Upper Bound
|  | Substitution of Ozone Depleting Substances | HFCs/PFCs | 0.80326 | 0.77408 | 0.86561 | -3.633% | 7.762%
a Range of emissions estimates predicted by Monte Carlo Stochastic Simulation for a 95% confidence interval

## RiskTemplate_IPPU (hidden)
Summary of Monte Carlo Analysis
Source Category:
2025-01-20 14:23
CO2 Emissions from Cement Production
#NAME?
| Statistic |  | Value
| Minimum |  | #NAME?
| 2.5th Percentile |  | #NAME?
| Mean |  | #NAME?
| StdDev |  | #NAME?
| 97.5th Percentile |  | #NAME?
| Maximum |  | #NAME?
| Statistic | % Above (Below) Mean
| 2.5th Percentile |  | #NAME?
| 97.5th Percentile |  | #NAME?
| Paste this table in inventory chapter text. | Table x‑x: Quantitative Uncertainty Estimates for CO2 Emissions from Cement Production (Tg CO2 Eq. and Percent)
|  | Source | Gas | 2016 Emission Estimate | Uncertainty Range Relative to Emission Estimatea
|  |  |  | (Tg CO2 Eq.) | (Tg CO2 Eq.) |  | (%)
[5 empty] | Lower Bound | Upper Bound | Lower Bound | Upper Bound
|  | Cement Production | CO2 | 0 | #NAME? | #NAME? | #NAME? | #NAME? | 0
a Range of emissions estimates predicted by Monte Carlo Stochastic Simulation for a 95% confidence interval
SF6 Emissions from Electrical Transmission and Distribution
#NAME?
| Statistic |  | Value
| Minimum |  | #NAME?
| 2.5th Percentile |  | #NAME?
| Mean |  | #NAME?
| StdDev |  | #NAME?
| 97.5th Percentile |  | #NAME?
| Maximum |  | #NAME?
| Statistic | % Above (Below) Mean
| 2.5th Percentile |  | #NAME?
| 97.5th Percentile |  | #NAME?
| Paste this table in inventory chapter text. | Table x‑x: Quantitative Uncertainty Estimates for SF6 Emissions from Electrical Transmission and Distribution (Tg CO2 Eq. and Percent)
|  | Source | Gas | 2016 Emission Estimate | Uncertainty Range Relative to Emission Estimatea
|  |  |  | (Tg CO2 Eq.) | (Tg CO2 Eq.) |  | (%)
[5 empty] | Lower Bound | Upper Bound | Lower Bound | Upper Bound
|  | Electrical Transmission and Distribution | SF6 | 0.014726 | #NAME? | #NAME? | #NAME? | #NAME? | 0.010611
a Range of emissions estimates predicted by Monte Carlo Stochastic Simulation for a 95% confidence interval
HFCs/PFCs Emissions from Substitution of Ozone Depleting Substances
#NAME?
| Statistic |  | Value
| Minimum |  | #NAME?
| 2.5th Percentile |  | #NAME?
| Mean |  | #NAME?
| StdDev |  | #NAME?
| 97.5th Percentile |  | #NAME?
| Maximum |  | #NAME?
| Statistic | % Above (Below) Mean
| 2.5th Percentile |  | #NAME?
| 97.5th Percentile |  | #NAME?
| Paste this table in inventory chapter text. | Table x‑x: Quantitative Uncertainty Estimates for HFCs/PFCs Emissions from Substitution of Ozone Depleting Substances (Tg CO2 Eq. and Percent)
|  | Source | Gas | 2016 Emission Estimate | Uncertainty Range Relative to Emission Estimatea
|  |  |  | (Tg CO2 Eq.) | (Tg CO2 Eq.) |  | (%)
[5 empty] | Lower Bound | Upper Bound | Lower Bound | Upper Bound
|  | Substitution of Ozone Depleting Substances | HFCs/PFCs | 0.80498 | #NAME? | #NAME? | #NAME? | #NAME? | 0.7666
a Range of emissions estimates predicted by Monte Carlo Stochastic Simulation for a 95% confidence interval
Note on O55: Jongebloed, Ursula: Paste value back into table to calculate upper and lower bounds