## Appliance Inventory Record
Appliance Inventory Record |  | Template Revised March 2026
Note: Keep an inventory of all AIM Act-regulated appliances from date of installation until at least three years after the appliance is retired.
Appliance ID | Appliance Owner/Operator | Address Where Appliance is Located | Refrigerant Type | Full Charge of Appliance (in pounds/lbs) | Method for Determining Full Charge | Date of Installation | Date of Retirement or Disposition | Notes (i.e., any revisions of full charge, leak rate calculation method switches, retrofit details and dates, retirement/disposition details and dates, etc.)

## Instructions
Field (Column) | Instructions (Revised March 2026)
Appliance ID | Fill in the identification number of the appliance that you are documenting. Commonly, the ID number can be an internal asset tag number or the manufacturer’s serial number, located on a metal panel or sticker on the equipment (useful source: https://www.wikihow.com/Frigidaire-Model-Number). If no ID number can be found, then you can also provide a detailed description of the equipment, but it has to clearly distinguish the equipment.
Appliance Owner/Operator | The appliance owner or operator is the person or organization with legal responsibility and control over the equipment. The owner/operator is required to maintain recordkeeping, submit reports, etc.
Address Where Appliance is Located | The physical address where the appliance is located.
Refrigerant Type | The type of refrigerant that the equipment uses. Usually, this can be found on the metal plate (same location as ID number). You can also look at the installation manual or the manufacturer's website for that specific model. Most modern refrigerants start in "R-" as per ASHRAE conventions.
Full Charge of Appliance (in pounds/lbs) | The full charge of an appliance is the amount of refrigerant the appliance is designed to hold under normal conditions. This can be determined by one of four methods: 1) Manufacturer’s determination. This can be found on the metal panel on the equipment (the same place that its ID number is located.) This is probably the easiest method to determine full charge. 2) Appropriate calculations based on component sizes, density of refrigerant, volume of piping, and other relevant considerations. See Example tab of this spreadsheet. 3) Actual measurements of the amount of refrigerant added to or evacuated from the appliance, including for seasonal variances. 4) Use of an established range based on the best available data regarding the normal operating characteristics and conditions for the appliance, where the midpoint of the range will serve as the full charge.
Method for Determining Full Charge | Explain in detail which one of the previously mentioned methods you used to determine full charge. If using method 2 or 4 (requiring calculations), state the variables that you took into consideration and assumptions you made about the equipment.
Date of Installation | The calendar date when the appliance was first installed in its current location and put into service.
Date of Retirement or Disposition | The calendar date when the equipment was permanently removed from service, sold, or disposed. Temporary shutdowns do not count. If your equipment is still active and running, leave this blank.
Notes | Add miscellaneous information that should be recorded about the equipment here. Things to include in the “Notes” tab include revisions of full charge, leak rate calculation method switches, dates and details of retrofits, dates and details of retirement and disposition, and anything else that you deem significant.

## Examples
Appliance Inventory Record |  | Revised March 2026
Note: Keep an inventory of all AIM Act-regulated appliances from date of installation until at least three years after the appliance is retired.
Appliance ID | Appliance Owner/Operator | Address Where Appliance is Located | Refrigerant Type | Full Charge of Appliance (in pounds/lbs) | Method for Determining Full Charge | Date of Installation | Date of Retirement or Disposition | Notes (i.e., any revisions of full charge, leak rate calculation method switches, retrofit details and dates, retirement/disposition details and dates, etc.)
Example #1 FFMV164LSA | John Doe | 1177 Alakea Street | R-402A | 70 lbs (Method 2: Appropriate calculations based on component sizes, density of refrigerant, volume of piping, and other relevant considerations, was used to calculate the full charge. In the next column, the equation used and the assumptions made were stated clearly.) | Calculated by the formula: (piping volume + component volume) x refrigerant density. The piping volume is 0.6 ft^3, the component volume is 0.4 ft^3, and the density of R-402A is 70lb/ft^3. This assumes that all of the refrigerant has uniform density and occupies the entire volume of the equipment, and actual operating conditions may vary slightly. | 2020-12-27 | N/A - Still in Service | No Major System Replacements or Leaks Since Date of Installation
Example #2 Rooftop Unit in Building A, Section B, Unit 1 (The "Appliance ID" field in this record is a detailed description of the specific location of the equipment such that it can be uniquely identified.) | ABC Manufacturing Inc. (The Appliance Owner is listed as the entire corporation.) | 123 Manufacturing Ave. | Ammonia (R-717) (The refrigerant type is Ammonia, which is a common name for R-717) | 31 lbs | The full charge was determined directly from the equipment's manufacturer nameplate. | 2018-05-05 | 10/10/2025 Note: This equipment was disposed on October 10, 2025, with details of the disposition elaborated upon in the “Notes” column. | Unit was scrapped at end-of-life on 10/10/2025. All refrigerant recovered and disposed of in accordance with AIM Act regulations. Reminder: Additional records need to be kept for retired appliances similar to the one in the example.