## Tier 2 Direct Exposure ALs
Tier 2 Soil Direct-Exposure Action Levels
Hawai'i DOH (Fall 2017; updated May 2018)
Notes:
1. Calculates Tier 2 direct-exposure action levels (screening levels) for soil. Assumes exposure by ingestion, inhalation and dermal contact.
2. Addresses mass-balance issues for volatile chemicals by accounting for thickness of contaminated soil (nonvolatile chemicals not affected).
3. Does not address potential cumulative effects posed by multiple contaminants (evaluate separately).
4. Does not address potential vapor intrusion concerns, nuisance concerns, leaching concerns or ecological concerns.
5. Use default values in absence of site-specific data.
6. Natural background concentration of metals replaces risk-base action level if higher (e.g., arsenic).
7. Refer to USEPA RSLs for development of Trichloroethylene and Vinyl Chloride Tier 2 EALs (alternative models).
8. Password to unprotect worksheets is "EAL."
9. An error in the equation to calculate the soil saturation level was corrected in May 2018.
(Steps 1 through 3 - Use pull-down boxes to select options.)
Step 1. Select Contaminant: | TPH (middle distillates) |  |  | Unrestricted (Residential) Land Use | Tier 1 Default Target Risks
Commercial/Industrial Land Use Only
Step 2. Select Exposure Scenario: | Unrestricted (Residential) Land Use |  |  | Chemical | Target Excess Cancer Risk (Res & C/I) | Target Excess Cancer Risk (Const. Worker)
Target Hazard Quotient
Step 3. Input Site Data: | *Tier 1 Default | Site-Specific
Thickness impacted soil (m) | infinite | 1000 |  | ACENAPHTHENE |  |  | 0.2
Soil density (g/cm3) | 1.5 | 1.5 |  | ACENAPHTHYLENE |  |  | 0.2
Particle density (g/cm3) | 2.65 | 2.65 |  | ACETONE |  |  | 0.2
Soil moisture content (ml/g) | 0.1 | 0.1 |  | ALDRIN | 1e-06 | 1e-05 | 0.2
Fraction organic carbon in soil | 0.006 | 0.006 |  | AMETRYN |  |  | 0.2
*Default site parameter values from USEPA RSLs (USEPA 2008). |  |  |  | AMINO,2- DINITROTOLUENE,4,6- |  |  | 0.2
|  |  |  | AMINO,4- DINITROTOLUENE,2,6- |  |  | 0.2
Step 4. *Adjust Default Exposure Assumptions (see attached worksheet) |  |  |  | ANTHRACENE |  |  | 0.2
|  |  |  | ANTIMONY |  |  | 0.2
*Generally not recommended in a Tier 2 assessment. Includes Tier 1 chemical toxicity factors. |  |  |  | ARSENIC | 1e-06 | 1e-05 | 0.2
|  |  |  | ATRAZINE | 1e-06 | 1e-05 | 0.2
TPH (middle distillates) |  | (mg/kg) |  | BARIUM |  |  | 0.2
Unrestricted (Residential) Land Use | Cancer Concerns: | - |  | BENZENE | 1e-06 | 1e-06 | 0.2
| Mutagenic Concerns: | - |  | BENZO(a)ANTHRACENE | 1e-05 | 1e-05 | 0.2
| Noncancer Concerns: | 219.048 |  | BENZO(a)PYRENE | 1e-05 | 1e-05 | 0.2
| Final Tier 2 Direct-Exposure Action Level: | 219.048 |  | BENZO(b)FLUORANTHENE | 1e-05 | 1e-05 | 0.2
*Saturation limits and Construction/Trench worker action levels take precedence if lower. Refer to detailed calculations worksheet. Use default saturation for TPHmd of 500 mg/kg instead of Sat generated by Tier 2 spreadsheet (see HDOH 2017, Appendix 1). |  |  |  | BENZO(g,h,i)PERYLENE |  |  | 0.2
|  |  |  | BENZO(k)FLUORANTHENE | 1e-05 | 1e-05 | 0.2
|  |  |  | BERYLLIUM | 1e-06 | 1e-05 | 0.2
|  |  |  | BIPHENYL, 1,1- |  |  | 0.2
|  |  |  | BIS(2-CHLOROETHYL)ETHER | 1e-06 | 1e-06 | 0.2
PROJECT NAME: |  |  | Site ID No.: | BIS(2-CHLOROISOPROPYL)ETHER | 1e-06 | 1e-06 | 0.2
|  |  |  | BIS(2-ETHYLHEXYL)PHTHALATE | 1e-06 | 1e-05 | 0.2
SPREADSHEET PREPARED BY: |  |  | DATE: | BORON |  |  | 0.2
SIGNATURE: |  |  |  | BROMODICHLOROMETHANE | 1e-06 | 1e-06 | 0.2
COMPANY: |  |  |  | BROMOFORM | 1e-06 | 1e-05 | 0.2
|  |  |  | BROMOMETHANE |  |  | 0.2
SUPPORTING SITE INVESTIGATION REPORT(S) (Note report title, date, and preparer's name and address): |  |  |  | CADMIUM | 1e-06 | 1e-05 | 0.2
|  |  |  | CARBON TETRACHLORIDE | 1e-06 | 1e-06 | 0.2
|  |  |  | CHLOROETHANE | 1e-06 | 1e-06 | 0.2
Notes: |  |  |  | CHLOROFORM | 1e-06 | 1e-06 | 0.2
Tier 2 model based on USEPA Regional Screening Levels model (USEPA 2017) with option for mass-balance Volatilization Factor as presented in USEPA Soil Screening Guidance document (USEPA 2002). Refer to Tier 2 Calculations worksheet and Appendix 2 of HDOH EHE guidance (HDOH 2017). Addresses direct exposure hazards only. Other potential environmental hazards must be evaluated separately (vapor intrusion, leaching, ecotoxicity, gross contamination, etc.). |  |  |  | CHLOROMETHANE | 1e-06 | 1e-06 | 0.2
|  |  |  | CHLOROPHENOL, 2- |  |  | 0.2
Reference: |  |  |  | CHROMIUM (Total) | 1e-06 | 1e-05 | 0.2
HDOH, 2017, Evaluation of Environmental Hazards at Sites with Contaminated Soil and Groundwater: Hawai’i Department of Health, Office of Hazard Evaluation and Emergency Response, Fall 2017, www.hawaii.gov/health/environmental/hazard/eal2005.html. |  |  |  | CHROMIUM III |  |  | 0.2
|  |  |  | CHROMIUM VI | 1e-06 | 1e-05 | 0.2
USEPA, 2002, Supplemental Guidance for Developing Soil Screening Levels for Superfund Sites: U.S. Environmental Protection Agency, Solid Waste and Emergency Response, OSWER 9355.4-24, December 2002, http://www.epa.gov/superfund/resources/soil/ssg_main.pdf |  |  |  | CHRYSENE | 1e-05 | 1e-05 | 0.2
|  |  |  | COBALT | 1e-06 | 1e-05 | 0.2
USEPA, 2017, Screening Levels for Chemical Contaminants: U.S. Environmental Protection Agency, June 2017, prepared by Oak Ridge National Laboratories, http://www.epa.gov/region09/waste/sfund/prg/ |  |  |  | COPPER |  |  | 0.2
|  |  |  | CYANIDE (Free) |  |  | 0.2
|  |  |  | CYCLO-1,3,5-TRIMETHYLENE-2,4,6-TRINITRAMINE (RDX) | 1e-06 | 1e-05 | 0.2
|  |  |  | DALAPON |  |  | 0.2
|  |  |  | DIBENZO(a,h)ANTHTRACENE | 1e-05 | 1e-05 | 0.2
|  |  |  | DIBROMO,1,2- CHLOROPROPANE,3- | 1e-06 | 1e-06 | 0.2
|  |  |  | DIBROMOCHLOROMETHANE | 1e-06 | 1e-06 | 0.2
|  |  |  | DIBROMOETHANE, 1,2- | 1e-06 | 1e-06 | 0.2
|  |  |  | DICHLOROBENZENE, 1,2- |  |  | 0.2
|  |  |  | DICHLOROBENZENE, 1,3- |  |  | 0.2
|  |  |  | DICHLOROBENZENE, 1,4- | 1e-06 | 1e-06 | 0.2
|  |  |  | DICHLOROBENZIDINE, 3,3- | 1e-06 | 1e-05 | 0.2
|  |  |  | DICHLORODIPHENYLDICHLOROETHANE (DDD) | 1e-06 | 1e-05 | 0.2
|  |  |  | DICHLORODIPHENYLDICHLOROETHYLENE (DDE) | 1e-06 | 1e-05 | 0.2
|  |  |  | DICHLORODIPHENYLTRICHLOROETHANE (DDT) | 1e-06 | 1e-05 | 0.2
|  |  |  | DICHLOROETHANE, 1,1- | 1e-06 | 1e-06 | 0.2
|  |  |  | DICHLOROETHANE, 1,2- | 1e-06 | 1e-06 | 0.2
|  |  |  | DICHLOROETHYLENE, 1,1- |  |  | 0.2
|  |  |  | DICHLOROETHYLENE, Cis 1,2- |  |  | 0.2
|  |  |  | DICHLOROETHYLENE, Trans 1,2- |  |  | 0.2
|  |  |  | DICHLOROPHENOL, 2,4- |  |  | 0.2
|  |  |  | DICHLOROPHENOXYACETIC ACID (2,4-D) |  |  | 0.2
|  |  |  | DICHLOROPROPANE, 1,2- | 1e-06 | 1e-06 | 0.2
|  |  |  | DICHLOROPROPENE, 1,3- | 1e-06 | 1e-06 | 0.2
|  |  |  | DIELDRIN | 1e-06 | 1e-05 | 0.2
|  |  |  | DIETHYLPHTHALATE |  |  | 0.2
|  |  |  | DIMETHYLPHENOL, 2,4- |  |  | 0.2
|  |  |  | DIMETHYLPHTHALATE |  |  | 0.2
|  |  |  | DINITROBENZENE, 1,3- |  |  | 0.2
|  |  |  | DINITROPHENOL, 2,4- |  |  | 0.2
|  |  |  | DINITROTOLUENE, 2,4- (2,4-DNT) |  |  | 0.2
|  |  |  | DINITROTOLUENE, 2,6- (2,6-DNT) |  |  | 0.2
|  |  |  | DIOXANE, 1,4- | 1e-06 | 1e-05 | 0.2
|  |  |  | DIOXINS (TEQ) | 1e-06 | 1e-05 | 0.2
|  |  |  | DIURON |  |  | 0.2
|  |  |  | ENDOSULFAN |  |  | 0.2
|  |  |  | ENDRIN |  |  | 0.2
|  |  |  | ETHANOL |  |  | 0.2
|  |  |  | ETHYLBENZENE | 1e-05 | 1e-06 | 0.2
|  |  |  | FLUORANTHENE |  |  | 0.2
|  |  |  | FLUORENE |  |  | 0.2
|  |  |  | GLYPHOSATE |  |  | 0.2
|  |  |  | HEPTACHLOR | 1e-06 | 1e-05 | 0.2
|  |  |  | HEPTACHLOR EPOXIDE | 1e-06 | 1e-05 | 0.2
|  |  |  | HEXACHLOROBENZENE | 1e-06 | 1e-05 | 0.2
|  |  |  | HEXACHLOROBUTADIENE | 1e-06 | 1e-05 | 0.2
|  |  |  | HEXACHLOROCYCLOHEXANE (gamma) LINDANE | 1e-06 | 1e-05 | 0.2
|  |  |  | HEXACHLOROETHANE | 1e-06 | 1e-05 | 0.2
|  |  |  | HEXAZINONE |  |  | 0.2
|  |  |  | INDENO(1,2,3-cd)PYRENE | 1e-05 | 1e-05 | 0.2
|  |  |  | ISOPHORONE | 1e-06 | 1e-05 | 0.2
|  |  |  | LEAD |  |  | 0.2
|  |  |  | MERCURY |  |  | 0.2
|  |  |  | METHOXYCHLOR |  |  | 0.2
|  |  |  | METHYL ETHYL KETONE |  |  | 0.2
|  |  |  | METHYL ISOBUTYL KETONE |  |  | 0.2
|  |  |  | METHYL MERCURY |  |  | 0.2
|  |  |  | METHYL TERT BUTYL ETHER | 1e-06 | 1e-06 | 0.2
|  |  |  | METHYLENE CHLORIDE | 1e-06 | 1e-06 | 0.2
|  |  |  | METHYLNAPHTHALENE, 1- | 1e-05 | 1e-05 | 0.2
|  |  |  | METHYLNAPHTHALENE, 2- | 1e-05 | 1e-05 | 0.2
|  |  |  | MOLYBDENUM |  |  | 0.2
|  |  |  | NAPHTHALENE | 1e-05 | 1e-06 | 0.2
|  |  |  | NICKEL |  |  | 0.2
|  |  |  | NITROBENZENE |  |  | 0.2
|  |  |  | NITROGLYCERIN | 1e-06 | 1e-05 | 0.2
|  |  |  | NITROTOLUENE, 2- | 1e-06 | 1e-06 | 0.2
|  |  |  | NITROTOLUENE, 3- |  |  | 0.2
|  |  |  | NITROTOLUENE, 4- | 1e-06 | 1e-05 | 0.2
|  |  |  | PENTACHLOROPHENOL | 1e-06 | 1e-05 | 0.2
|  |  |  | PENTAERYTHRITOLTETRANITRATE (PETN) | 1e-06 | 1e-05 | 0.2
|  |  |  | PERCHLORATE |  |  | 0.2
|  |  |  | PHENANTHRENE |  |  | 0.2
|  |  |  | PHENOL |  |  | 0.2
|  |  |  | POLYCHLORINATED BIPHENYLS (PCBs) | 1e-05 | 1e-05 | 1
|  |  |  | PROPICONAZOLE |  |  | 0.2
|  |  |  | PYRENE |  |  | 0.2
|  |  |  | SELENIUM |  |  | 0.2
|  |  |  | SILVER |  |  | 0.2
|  |  |  | SIMAZINE | 1e-06 | 1e-05 | 0.2
|  |  |  | STYRENE | 1e-06 | 1e-06 | 0.2
|  |  |  | TERBACIL |  |  | 0.2
|  |  |  | tert-BUTYL ALCOHOL | 1e-06 | 1e-06 | 0.2
|  |  |  | TETRACHLOROETHANE, 1,1,1,2- | 1e-06 | 1e-06 | 0.2
|  |  |  | TETRACHLOROETHANE, 1,1,2,2- | 1e-06 | 1e-06 | 0.2
|  |  |  | TETRACHLOROETHYLENE | 1e-06 | 1e-06 | 0.2
|  |  |  | TETRACHLOROPHENOL, 2,3,4,6- |  |  | 0.2
|  |  |  | TETRANITRO-1,3,5,7-TETRAAZOCYCLOOCTANE (HMX) |  |  | 0.2
|  |  |  | THALLIUM |  |  | 0.2
|  |  |  | TOLUENE |  |  | 0.2
|  |  |  | TOXAPHENE | 1e-06 | 1e-05 | 0.2
|  |  |  | TPH (gasolines) |  |  | 0.5
|  |  |  | TPH (middle distillates) |  |  | 0.5
|  |  |  | TPH (residual fuels) |  |  | 0.5
|  |  |  | TRICHLOROBENZENE, 1,2,4- | 1e-06 | 1e-06 | 0.2
|  |  |  | TRICHLOROETHANE, 1,1,1- |  |  | 0.2
|  |  |  | TRICHLOROETHANE, 1,1,2- | 1e-06 | 1e-06 | 0.2
|  |  |  | TRICHLOROETHYLENE | 1e-06 | 1e-06 | 0.2
|  |  |  | TRICHLOROPHENOL, 2,4,5- |  |  | 0.2
|  |  |  | TRICHLOROPHENOL, 2,4,6- | 1e-06 | 1e-05 | 0.2
|  |  |  | TRICHLOROPHENOXYACETIC ACID, 2,4,5- (2,4,5-T) |  |  | 0.2
|  |  |  | TRICHLOROPHENOXYPROPIONIC ACID, 2,4,5- (2,4,5-TP) |  |  | 0.2
|  |  |  | TRICHLOROPROPANE, 1,2,3- | 1e-06 | 1e-06 | 0.2
|  |  |  | TRICHLOROPROPENE, 1,2,3- |  |  | 0.2
|  |  |  | TRIFLURALIN | 1e-06 | 1e-05 | 0.2
|  |  |  | TRINITROBENZENE, 1,3,5- | 1e-06 | 1e-05 | 0.2
|  |  |  | TRINITROPHENYLMETHYLNITRAMINE, 2,4,6- (TETRYL) |  |  | 0.2
|  |  |  | TRINITROTOLUENE, 2,4,6- (TNT) | 1e-06 | 1e-05 | 0.2
|  |  |  | VANADIUM | 1e-06 | 1e-05 | 0.2
|  |  |  | VINYL CHLORIDE | 1e-06 | 1e-06 | 0.2
|  |  |  | XYLENES |  |  | 0.2
|  |  |  | ZINC |  |  | 0.2

## Soil DE Model Factors
HUMAN EXPOSURE PARAMETER VALUES AND TARGET RISKS
Highlight and justify all changes in text of Environmental Risk Assessment Report (writeprotect password = EAL)
1Human Receptor Parameters |  |  | Tier 1 Default Values | Tier 2 Values
25% surface area - adult resident | SAa | cm2 | 6032 | 6032
25% surface area - child resident | SAc | cm2 | 2373 | 2373
25% surface area - adult occupational worker | SAa | cm2 | 3527 | 3527
25% surface area - construction/trench worker | SAc/t | cm2 | 5800 | 5800
Adherence factor - adult resident | AFa | mg/cm2 | 0.07 | 0.07
Adherence factor - child resident | AFc | mg/cm2 | 0.2 | 0.2
Adherence factor - adult occupational worker | AFa | mg/cm2 | 0.12 | 0.12
2Adherence factor - construction/trench worker | AFc/t | mg/cm2 | 0.3 | 0.3
Skin absorption factor | ABS | unitless | chemical specific | chemical specific
Inhalation Rate - adult residents/workers | IRAa | m3/d | 20 | 20
Inhalation Rate - children | IRAc | m3/d | 10 | 10
Soil ingestion rate - adult residents | IRSa | mg/d | 100 | 100
Soil ingestion rate - children | IRSc | mg/d | 200 | 200
Soil ingestion rate - occupational worker | IRSo | mg/d | 100 | 100
2Soil ingestion rate - construction/trench worker | IRSc/t | mg/d | 330 | 330
Exposure frequency - residents | EFr | d/y | 350 | 350
Exposure frequency - occupational worker | EFo | d/y | 250 | 250
2Exposure frequency - construction/trench worker | EFc/t | d/y | 35 | 35
Exposure duration - residents total | EDr | yrs | 26 | 26
Exposure duration - children | EDc | yrs | 6 | 6
Exposure duration - occupational worker | EDc | yrs | 25 | 25
2Exposure duration - construction/trench worker | EDc | yrs | 7 | 7
Exposure duration (0-2yrs) | EDc | yrs | 2 | 2
Exposure duration (2-6yrs) | EDc | yrs | 4 | 4
Exposure duration (6-16yrs) | EDc | yrs | 10 | 10
Exposure duration (16-30yrs) | EDc | yrs | 14 | 14
Exposure duration (16-70yrs) - Vinyl Chloride | EDc | yrs | 54 | 54
Exposure Time - Resident | ETr | hrs/day | 24 | 24
Exposure Time - Workers | ETw | hrs/day | 8 | 8
Body weight - adult | BWa | kg | 70 | 70
Body weight - child | BWc | kg | 15 | 15
Averaging time (years) | AT | yrs | 70 | 70
Days/year conversion |  | d/yr | 365 | 365
*Target Risk - Unrestricted/Residential | TR |  | - | 1e-06
*Target Risk - Commercial/Industrial Only |  |  | 1e-06 | 1e-06
*Target Hazard Quotient | THQ |  | 1 | 1
*Default target risks used in Tier 1 EALs vary with respect to contaminant and exposure scenario
Other variables (fixed)
2CALCULATIONS
VARIOUS CALCULATIONS
Ingestion exposure factor | IFS | mg-yr/kg-d | 108.5714
Skin contact exposure factor | SFS | mg-yr/kg-d | 310.48
Ingestion exposure factor (mutagenic) | IFSM | mg-yr/kg-d | 489.5238
Skin contact exposure factor (mutagenic) | SFSM | mg-yr/kg-d | 1277.888
Soils - General
Soil porosity | Pt |  | 0.43396
Soil air-filled porosity | Pa | Lair/Lsoil | 0.28396
Soil water-filled porosity | Pw | Lwater/Lsoil | 0.15
NOTES:
1. Default human exposure parameter values from USEPA Regional Screening Levels Guidance (USEPA 2017) unless otherwise noted.
2. Refer to Appendx 1 for and Appendix 2 OF DOH EHE guidance for discussion of construction/trench worker exposure scenario (HDOH 2017).
REFERENCES:
HDOH, 2017, Evaluation of Environmental Hazards at Sites with Contaminated Soil and Groundwater: Hawai’i Department of Health, Office of Hazard Evaluation and Emergency Response, Fall 2017, www.hawaii.gov/health/environmental/hazard/eal2005.html.
USEPA, 2017, Screening Levels for Chemical Contaminants: U.S. Environmental Protection Agency, June 2017, prepared by Oak Ridge National Laboratories, http://www.epa.gov/region09/waste/sfund/prg/

## Tier 2 Calculations Detailed
Calculation of Tier 2 Soil Direct-Exposure Action Levels
TPH (middle distillates)
CHEMICAL PARAMETERS
Physical State (volatile/nonvolatile) |  | V
Physical State (solid/liquid/gas) |  | L
Molecular Weight (modeled) |  | 150
Koc | cm3/g | 1778
Diffusivity in Air | cm2/sec | 0.07
Diffusivity in Water | cm2/sec | 1e-05
Solubility in water | ug/L | 51
Henry's Constant | (atm-m3/mol) | 0.33
Henry's Constant | unitless | 13.86
Saturation (Csat, liquids only) | mg/kg | 500
GI Absorption Factor | unitless | 1
Skin Absorption Factor | unitless | 0.1
Mutagen? |  | No
Cancer Slope Factor (oral) | (mg/kg-d)-1
Cancer Unit Risk Factor (inhalation) | (ug/m3)-1
Reference Dose (oral) | mg/kg-d | 0.02
Reference Concentration (inhalation) | mg/m3 | 0.126
CALCULATED PARAMETERS
Kd | cm3/g | 10.668
Saturation (Volatile Liquids Only) | mg/kg | 682.9824
Air dispersion term (SSGs) | g/m2-sec per kg/m3 | 68.81
Apparent Diffusivity (SSGs) | cm2/sec | 0.0038598
Inhalation Age-Adjusted Factor
Residential
Infinite-source Volatilization Factor | m3/kg | 2016.3948
Finite-source Volatilization Factor | m3/kg | 37.6132
Final Volatilization Factor | m3/kg | 2016.3948
Particulate Emission Factor | m3/kg | 1360000000
Commercial/Industrial
Infinite-source Volatilization Factor | m3/kg | 2016.3948
Finite-source Volatilization Factor | m3/kg | 36.1665
Final Volatilization Factor | m3/kg | 2016.3948
Particulate Emission Factor | m3/kg | 1360000000
Construction/trench Worker
Infinite-source Volatilization Factor | m3/kg | 2016.3948
Finite-source Volatilization Factor | m3/kg | 10.1266
Final Volatilization Factor | m3/kg | 2016.3948
Particulate Emission Factor | m3/kg | 1440000
Selected Site Exposure Scenario:
Unrestricted (Residential) Land Use
Tier 2 Soil Action Level | (mg/kg)
Carcinogenic Effects | -
Mutagenic Effects | -
Noncancer Effects | 219.048
Construction/Trench Worker Exposure | 500
Saturation | 500
Final Action Level | 219.048
RESIDENTIAL
Carcinogenic Effects |  | Tier 1 AL
Ingestion | mg/kg | -
Dermal | mg/kg | -
Inhalation (vapors+particulates) | mg/kg | -
Inhalation (particulates only) | mg/kg | -
1/Ingestion | kg/mg
1/Dermal | kg/mg
1/Inhalation (vapors+particulates) | kg/mg
1/Inhalation (particulates only) | kg/mg
Carcinogenic Effects Final Action Level | mg/kg | -
Mutagenic Effects
Ingestion | mg/kg | -
Dermal | mg/kg | -
Inhalation (vapors+particulates) | mg/kg | -
Inhalation (particulates only) | mg/kg | -
1/Ingestion | kg/mg | -
1/Dermal | kg/mg | -
1/Inhalation (vapors+particulates) | kg/mg | -
1/Inhalation (particulates only) | kg/mg | -
Mutagenic Effects Final Action Level | mg/kg | -
Noncarcinogenic Effects
Ingestion | mg/kg | 1564.2857
Dermal | mg/kg | 6592.0173
Inhalation (vapors+particulates) | mg/kg | 264.9539
Inhalation (particulates only) | mg/kg | 178704000
1/Ingestion | kg/mg | 0.00063927
1/Dermal | kg/mg | 0.0001517
1/Inhalation (vapors+particulates) | kg/mg | 0.0037742
1/Inhalation (particulates only) | kg/mg | 5.5958e-09
Noncancer Effects Final Action Level | mg/kg | 219.048
Final Tier 2 Action Level: | mg/kg | 219.048
COMMERCIAL/INDUSTRIAL
Carcinogenic Effects |  | Tier 1 AL
Ingestion | mg/kg | -
Dermal | mg/kg | -
Inhalation (vapors+particulates) | mg/kg | -
Inhalation (particulates only) | mg/kg | -
1/Ingestion | kg/mg
1/Dermal | kg/mg
1/Inhalation (vapors+particulates) | kg/mg
1/Inhalation (particulates only) | kg/mg
Carcinogenic Effects Final Action Level | mg/kg | -
Noncarcinogenic Effects
Ingestion | mg/kg | 20440
Dermal | mg/kg | 48294.1121
Inhalation (vapors+particulates) | mg/kg | 1112.8063
Inhalation (particulates only) | mg/kg | 750556800
1/Ingestion | kg/mg | 4.8924e-05
1/Dermal | kg/mg | 2.0706e-05
1/Inhalation (vapors+particulates) | kg/mg | 0.00089863
1/Inhalation (particulates only) | kg/mg | 1.3323e-09
Noncancer Effects Final Action Level | mg/kg | 1032.7814
Final Tier 2 Action Level: | mg/kg | 500 | =Saturation Limit
CONSTRUCTION/TRENCH WORKERS
Carcinogenic Effects |  | Tier 1 AL
Ingestion | mg/kg | -
Dermal | mg/kg | -
Inhalation (vapors+particulates) | mg/kg | -
Inhalation (particulates only) | mg/kg | -
1/Ingestion | kg/mg
1/Dermal | kg/mg
1/Inhalation (vapors+particulates) | kg/mg
1/Inhalation (particulates only) | kg/mg
Carcinogenic Effects Final Action Level | mg/kg | -
Noncarcinogenic Effects
Ingestion | mg/kg | 44242.4242
Dermal | mg/kg | 83908.046
Inhalation (vapors+particulates) | mg/kg | 7937.5136
Inhalation (particulates only) | mg/kg | 5676480
1/Ingestion | kg/mg | 2.2603e-05
1/Dermal | kg/mg | 1.1918e-05
1/Inhalation (vapors+particulates) | kg/mg | 0.00012598
1/Inhalation (particulates only) | kg/mg | 1.7617e-07
Noncancer Effects Final Action Level | mg/kg | 6230.3516
Final Tier 2 Action Level: | mg/kg | 500 | =Saturation Limit
NOTES:
1. Default human exposure parameter values from USEPA Regional Screening Levels Guidance (USEPA 2011) unless otherwise noted.
2. Refer to Appendx 1 for and Appendix 2 OF DOH EHE guidance for discussion of construction/trench worker exposure scenario (HDOH 2011).
REFERENCES:
HDOH, 2011, Evaluation of Environmental Hazards at Sites with Contaminated Soil and Groundwater: Hawai’i Department of Health, Office of Hazard Evaluation and Emergency Response, Fall 2011, www.hawaii.gov/health/environmental/hazard/eal2005.html.
USEPA, 2011, Screening Levels for Chemical Contaminants: U.S. Environmental Protection Agency, June 2011, prepared by Oak Ridge National Laboratories, http://www.epa.gov/region09/waste/sfund/prg/

## Table H (Constants)
TABLE H. PHYSIO-CHEMICAL AND TOXICITY CONSTANTS USED IN MODELS.
Reference: HDOH EHE guidance, Appendix 1 (HDOH 2017). Writeprotect Password: "EAL"
[5 empty] | Organic |  |  | Pure | [5 empty] | Cancer | Cancer
[5 empty] | carbon |  |  | component |  |  |  | GI | Skin | Slope | Unit Risk | Reference | Reference
[5 empty] | partition | Diffusivity | Diffusivity | water |  | Henry's | Henry's | Absorption | Absorption | Factor | Factor | Dose | Concentration
|  |  |  | Modeled | coefficient, | in air, | in water, | solubility, | Vapor | Law constant | Law constant | Factor | Factor | Oral | (Inhalation) | Oral | (Inhalation)
| Physical |  | Molecular | Molecular | Koc | Da | Dw | S | Pressure | H | H' | GIABS | ABS | CSFo | IUR | RfDo | RfC
CHEMICAL PARAMETER | State |  | Weight | Weight | (cm3/g) | (cm2/s) | (cm2/s) | (mg/L) | (mm Hg) | (atm-m3/mol) | (unitless) | (unitless) | (unitless) | (mg/kg-d)-1 | (ug/m3)-1 | (mg/kg-d) | (mg/m3)
ACENAPHTHENE | V | S | 154 | 154 | 5027 | 0.051 | 8.3e-06 | 3.9 | 0.0022 | 0.00018 | 0.0075 | 1 | 0.13 |  |  | 0.06 | 0.24
ACENAPHTHYLENE | V | S | 152 | 152 | 2500 | 0.0608 | 7.88e-06 | 3.93 | 0.000912 | 0.00145 | 0.0595 | 1 | 0.13 |  |  | 0.04 | 0.16
ACETONE | V | L | 58 | 58.08 | 2.6 | 0.11 | 1.1e-05 | 1000000 | 231.5 | 3.9e-05 | 0.0016 | 1 |  |  |  | 0.9 | 31
ALDRIN | SV | S | 365 | 364.92 | 82020 | 0.023 | 5.8e-06 | 0.017 | 0.00012 | 4.4e-05 | 0.0018 | 1 |  | 3.4 | 0.0049 | 0.0001
AMETRYN | NV | S | 227 | 227.33 | 428.2 | 0.051 | 6e-06 | 209 | 2.7e-06 | 2.4e-09 | 9.9e-08 | 1 | 0.1 |  |  | 0.009
AMINO,2- DINITROTOLUENE,4,6- | NV | S | 197 | 197.15 | 283 | 0.056 | 6.6e-06 | 1220 | 1.1e-05 | 3.3e-11 | 1.3e-09 | 1 | 0.006 |  |  | 0.002
AMINO,4- DINITROTOLUENE,2,6- | NV | S | 197 | 197.15 | 283 | 0.056 | 6.6e-06 | 1220 | 1.1e-05 | 3.3e-11 | 1.3e-09 | 1 | 0.009 |  |  | 0.002
ANTHRACENE | V | S | 178 | 178.24 | 16360 | 0.039 | 7.9e-06 | 0.043 | 6.5e-06 | 5.6e-05 | 0.0023 | 1 | 0.13 |  |  | 0.3 | 1.2
ANTIMONY | NV | S | 122 | 124.78 | [7 empty] | 0.15 |  |  |  | 0.0004
ARSENIC | NV | S | 75 | 77.95 | [7 empty] | 1 | 0.03 | 1.5 | 0.0043 | 0.0003 | 1.5e-05
ATRAZINE | NV | S | 216 | 215.69 | 224.5 | 0.026 | 6.8e-06 | 35 | 2.9e-07 | 2.4e-09 | 9.6e-08 | 1 | 0.1 | 0.23 |  | 0.035
BARIUM | NV | S | 137 | 137.33 | [7 empty] | 0.07 |  |  |  | 0.2 | 0.0005
BENOMYL | NV | S | 230 | 230 | 336.2 | 0.043335 | 5.0633e-06 | 3.8 | 3.7e-09 | 4.93e-12 | 2.16e-10 | 1 | 0.1 |  |  | 0.05
BENZENE | V | L | 78 | 78.11 | 150 | 0.09 | 1e-05 | 1790 | 94.8 | 0.0056 | 0.25 | 1 |  | 0.055 | 7.8e-06 | 0.004 | 0.03
BENZO(a)ANTHRACENE | SV | S | 228 | 228.3 | 176900 | 0.026 | 6.7e-06 | 0.0094 | 2.1e-07 | 1.2e-05 | 0.00049 | 1 | 0.13 | 0.1 | 6e-05
BENZO(a)PYRENE | NV | S | 252 | 252.32 | 587400 | 0.048 | 5.6e-06 | 0.0016 | 5.5e-09 | 4.6e-07 | 1.9e-05 | 1 | 0.13 | 1 | 0.0006 | 0.0003 | 2e-06
BENZO(b)FLUORANTHENE | NV | S | 252 | 252.32 | 599400 | 0.048 | 5.6e-06 | 0.0015 | 5e-07 | 6.6e-07 | 2.7e-05 | 1 | 0.13 | 0.1 | 6e-05
BENZO(g,h,i)PERYLENE | NV | S | 276 | 276 | 1600000 | 0.048 | 5.6e-06 | 0.00026 | 1e-10 | 1.44e-07 | 5.9e-06 | 1 | 0.13 |  |  | 0.04
BENZO(k)FLUORANTHENE | NV | S | 252 | 252.32 | 587400 | 0.048 | 5.6e-06 | 0.0008 | 9.7e-10 | 5.8e-07 | 2.4e-05 | 1 | 0.13 | 0.01 | 6e-06
BERYLLIUM | NV | S | 9 | 9.01 | [7 empty] | 0.007 |  |  | 0.0024 | 0.002 | 2e-05
BIPHENYL, 1,1- | V | S | 154 | 154.21 | 5129 | 0.047 | 7.6e-06 | 7.48 | 0.0089 | 0.00031 | 0.013 | 1 |  | 0.008 |  | 0.5 | 0.0004
BIS(2-CHLOROETHYL)ETHER | V | L | 143 | 143.01 | 32.21 | 0.057 | 8.7e-06 | 17200 | 1.55 | 1.7e-05 | 0.0007 | 1 |  | 1.1 | 0.00033
BIS(2-CHLORO-1-METHYLETHYL)ETHER | V | L | 171 | 171 | 61 | 0.0631 | 6.4e-06 | 1700 | 0.53 | 0.000113 | 0.00463 | 1 |  | 0.07 | 1e-05 | 0.04 | 0.14
BIS(2-ETHYLHEXYL)PHTHALATE | NV | S | 391 | 390.57 | 119600 | 0.017 | 4.2e-06 | 0.27 | 1.4e-07 | 2.7e-07 | 1.1e-05 | 1 | 0.1 | 0.014 | 2.4e-06 | 0.02
BORON | NV | S | 14 | 13.84 | [7 empty] | 1 |  |  |  | 0.2 | 0.02
BROMODICHLOROMETHANE | V | L | 164 | 163.83 | 31.82 | 0.056 | 1.1e-05 | 3032 | 50 | 0.0021 | 0.087 | 1 |  | 0.062 | 3.7e-05 | 0.02 | 0.08
BROMOFORM | SV | S | 253 | 252.73 | 31.82 | 0.036 | 1e-05 | 3100 | 5.4 | 0.00054 | 0.022 | 1 |  | 0.0079 | 1.1e-06 | 0.02
BROMOMETHANE | V | G | 95 | 94.94 | 13.22 | 0.1 | 1.4e-05 | 15200 | 1616 | 0.0073 | 0.3 | 1 |  |  |  | 0.0014 | 0.005
CADMIUM | NV | S | 112 | 112.41 | [7 empty] | 0.025 | 0.001 |  | 0.0018 | 0.001 | 1e-05
CARBON TETRACHLORIDE | V | L | 154 | 153.82 | 43.89 | 0.057 | 9.8e-06 | 793 | 115 | 0.028 | 1.1 | 1 |  | 0.07 | 6e-06 | 0.004 | 0.1
CHLORDANE (TECHNICAL) | SV | S | 410 | 409.78 | 67540 | 0.021 | 5.4e-06 | 0.056 | 1e-05 | 4.9e-05 | 0.002 | 1 | 0.04 | 0.35 | 0.0001 | 0.0005 | 0.0007
CHLOROANILINE, p- | NV | S | 128 | 127.57 | 112.7 | 0.07 | 1e-05 | 3900 | 0.027 | 1.2e-06 | 4.7e-05 | 1 | 0.1 | 0.2 |  | 0.004
CHLOROBENZENE | V | L | 113 | 112.56 | 233.9 | 0.072 | 9.5e-06 | 498 | 11.97 | 0.0031 | 0.13 | 1 |  |  |  | 0.02 | 0.05
CHLOROETHANE | V | G | 65 | 64.52 | 21.73 | 0.1 | 1.2e-05 | 6710 | 1008 | 0.011 | 0.45 | 1 |  |  |  |  | 10
CHLOROFORM | V | L | 119 | 119.38 | 31.82 | 0.077 | 1.1e-05 | 7950 | 197 | 0.0037 | 0.15 | 1 |  | 0.031 | 2.3e-05 | 0.01 | 0.098
CHLOROMETHANE | V | G | 50 | 50.49 | 13.22 | 0.12 | 1.4e-05 | 5320 | 4300 | 0.0088 | 0.36 | 1 |  |  |  |  | 0.09
CHLOROPHENOL, 2- | V | L | 129 | 128.56 | 388 | 0.066 | 9.5e-06 | 11300 | 2.5 | 1.1e-05 | 0.00046 | 1 |  |  |  | 0.005 | 0.02
CHROMIUM (Total) | NV | S | 52 | 52 | [7 empty] | 0.013
CHROMIUM III | NV | S | 52 | 52 | [7 empty] | 0.013 |  |  |  | 1.5
CHROMIUM VI | NV | S | 52 | 52 |  |  |  | 1690000 |  |  |  | 0.025 |  | 0.5 | 0.084 | 0.003 | 0.0001
CHRYSENE | NV | S | 228 | 228.3 | 180500 | 0.026 | 6.7e-06 | 0.002 | 6.2e-09 | 5.2e-06 | 0.00021 | 1 | 0.13 | 0.001 | 6e-07
COBALT | NV | S | 59 | 59 | [7 empty] | 1 |  |  | 0.009 | 0.0003 | 6e-06
COPPER | NV | S | 64 | 63.55 | [7 empty] | 1 |  |  |  | 0.04
CYANIDE (Free) | V | S | 27 | 27.03 |  | 0.21 | 2.5e-05 | 95400 | 308 | 0.0001 | 0.0042 | 1 |  |  |  | 0.0006 | 0.0008
CYCLO-1,3,5-TRIMETHYLENE-2,4,6-TRINITRAMINE (RDX) | NV | S | 222 | 222.12 | 89.07 | 0.031 | 8.5e-06 | 59.7 | 4.1e-09 | 2e-11 | 8.2e-10 | 1 | 0.015 | 0.11 |  | 0.003
DALAPON | NV | L | 143 | 142.97 | 3.2 | 0.06 | 9.4e-06 | 502000 | 0.15 | 5.7e-08 | 2.3e-06 | 1 | 0.1 |  |  | 0.03
DIBENZO(a,h)ANTHTRACENE | NV | S | 278 | 278.36 | 1912000 | 0.045 | 5.2e-06 | 0.0025 | 9.6e-10 | 1.4e-07 | 5.8e-06 | 1 | 0.13 | 1 | 0.0006
DIBROMO,1,2- CHLOROPROPANE,3- | V | L | 236 | 199 | 115.8 | 0.032 | 8.9e-06 | 1230 | 0.58 | 0.00015 | 0.006 | 1 |  | 0.8 | 0.006 | 0.0002 | 0.0002
DIBROMOCHLOROMETHANE | V | S | 208 | 199 | 31.82 | 0.037 | 1.1e-05 | 2700 | 5.54 | 0.00078 | 0.032 | 1 |  | 0.084 |  | 0.02 | 0.08
DIBROMOETHANE, 1,2- | V | S | 188 | 187.86 | 39.6 | 0.043 | 1e-05 | 3910 | 11.2 | 0.00065 | 0.027 | 1 |  | 2 | 0.0006 | 0.009 | 0.009
DICHLOROBENZENE, 1,2- | V | L | 147 | 147 | 382.9 | 0.056 | 8.9e-06 | 156 | 1.36 | 0.0019 | 0.078 | 1 |  |  |  | 0.09 | 0.2
DICHLOROBENZENE, 1,3- | V | L | 147 | 147 | 617 | 0.069 | 7.9e-06 | 156 | 2.15 | 0.0019 | 0.0779 | 1 |  |  |  | 0.03 | 0.12
DICHLOROBENZENE, 1,4- | V | S | 147 | 147 | 375.3 | 0.055 | 8.7e-06 | 81.3 | 1.74 | 0.0024 | 0.099 | 1 |  | 0.0054 | 1.1e-05 | 0.07 | 0.8
DICHLOROBENZIDINE, 3,3- | NV | S | 253 | 253.13 | 3190 | 0.047 | 5.5e-06 | 3.1 | 2.6e-07 | 2.8e-11 | 1.2e-09 | 1 | 0.1 | 0.45 | 0.00034
DICHLORODIPHENYLDICHLOROETHANE (DDD) | NV | S | 320 | 320.05 | 117500 | 0.041 | 4.7e-06 | 0.09 | 1.4e-06 | 6.6e-06 | 0.00027 | 1 | 0.1 | 0.24 | 6.9e-05
DICHLORODIPHENYLDICHLOROETHYLENE (DDE) | SV | S | 318 | 318.03 | 117500 | 0.023 | 5.9e-06 | 0.04 | 6e-06 | 4.2e-05 | 0.0017 | 1 |  | 0.34 | 9.7e-05
DICHLORODIPHENYLTRICHLOROETHANE (DDT) | NV | S | 354 | 354.49 | 168600 | 0.038 | 4.4e-06 | 0.0055 | 1.6e-07 | 8.3e-06 | 0.00034 | 1 | 0.03 | 0.34 | 9.7e-05 | 0.0005
DICHLOROETHANE, 1,1- | V | L | 99 | 98.96 | 31.82 | 0.084 | 1.1e-05 | 5040 | 227.3 | 0.0056 | 0.23 | 1 |  | 0.0057 | 1.6e-06 | 0.2 | 0.8
DICHLOROETHANE, 1,2- | V | L | 99 | 98.96 | 39.6 | 0.086 | 1.1e-05 | 8600 | 79 | 0.0012 | 0.048 | 1 |  | 0.091 | 2.6e-05 | 0.006 | 0.007
DICHLOROETHYLENE, 1,1- | V | L | 97 | 96.94 | 31.82 | 0.086 | 1.1e-05 | 2420 | 600 | 0.026 | 1.1 | 1 |  |  |  | 0.05 | 0.2
DICHLOROETHYLENE, Cis 1,2- | V | L | 97 | 96.94 | 39.6 | 0.088 | 1.1e-05 | 6410 | 200 | 0.0041 | 0.17 | 1 |  |  |  | 0.002 | 0.008
DICHLOROETHYLENE, Trans 1,2- | V | L | 97 | 96.94 | 39.6 | 0.088 | 1.1e-05 | 4520 | 331 | 0.0094 | 0.38 | 1 |  |  |  | 0.02 | 0.08
DICHLOROPHENOL, 2,4- | NV | S | 163 | 163 | 147 | 0.049 | 8.7e-06 | 5550 | 0.09 | 4.3e-06 | 0.00018 | 1 | 0.1 |  |  | 0.003
DICHLOROPHENOXYACETIC ACID (2,4-D) | NV | S | 221 | 221.04 | 29.63 | 0.028 | 7.3e-06 | 677 | 8.3e-05 | 3.5e-08 | 1.4e-06 | 1 | 0.05 |  |  | 0.01
DICHLOROPROPANE, 1,2- | V | L | 113 | 112.99 | 60.7 | 0.073 | 9.7e-06 | 2800 | 53.3 | 0.0028 | 0.12 | 1 |  | 0.037 | 3.7e-06 | 0.04 | 0.004
DICHLOROPROPENE, 1,3- | V | L | 111 | 110.97 | 72.17 | 0.076 | 1e-05 | 2800 | 34 | 0.0036 | 0.15 | 1 |  | 0.1 | 4e-06 | 0.03 | 0.02
DIELDRIN | NV | S | 381 | 380.91 | 20090 | 0.023 | 6e-06 | 0.195 | 5.9e-06 | 1e-05 | 0.00041 | 1 | 0.1 | 7 | 0.0046 | 8e-05
DIETHYLPHTHALATE | NV | S | 222 | 222.24 | 104.9 | 0.026 | 6.7e-06 | 1080 | 0.0021 | 6.1e-07 | 2.5e-05 | 1 | 0.1 |  |  | 0.8
DIMETHYLPHENOL, 2,4- | NV | S | 122 | 122.17 | 491.8 | 0.062 | 8.3e-06 | 7870 | 0.1 | 9.5e-07 | 3.9e-05 | 1 | 0.1 |  |  | 0.02
DIMETHYLPHTHALATE | NV | S | 194 | 194 | 140 |  |  | 5000 | 0.308 | 1.05e-07 | 4.31e-06 | 1 | 0.1 |  |  | 10
DINITROBENZENE, 1,3- | NV | S | 168 | 168.11 | 351.6 | 0.048 | 9.2e-06 | 533 | 0.0009 | 4.9e-08 | 2e-06 | 1 | 0.1 |  |  | 0.0001
DINITROPHENOL, 2,4- | NV | S | 184 | 184.11 | 460.8 | 0.041 | 9.1e-06 | 2790 | 0.00039 | 8.6e-08 | 3.5e-06 | 1 | 0.1 |  |  | 0.002
DINITROTOLUENE, 2,4- (2,4-DNT) | NV | S | 182 | 182.14 | 575.6 | 0.038 | 7.9e-06 | 200 | 0.00015 | 5.4e-08 | 2.2e-06 | 1 | 0.102 | 0.31 | 8.9e-05 | 0.002
DINITROTOLUENE, 2,6- (2,6-DNT) | NV | S | 182 | 182.14 | 587.4 | 0.037 | 7.8e-06 | 182 | 0.00057 | 7.5e-07 | 3.1e-05 | 1 | 0.099 | 1.5 |  | 0.0003
DIOXANE, 1,4- | V | L | 88 | 88.11 | 2.6 | 0.087 | 1.1e-05 | 1000000 | 38 | 4.8e-06 | 0.0002 | 1 |  | 0.1 | 5e-06 | 0.03 | 0.03
DIOXINS (TEQ) | SV | S | 356 | 356.42 | 249100 | 0.047 | 6.8e-06 | 0.0002 | 1.5e-09 | 5e-05 | 0.002 | 1 | 0.03 | 130000 | 38 | 3.3e-09 | 4e-08
DIURON | NV | S | 233 | 233.1 | 109.1 | 0.05 | 5.9e-06 | 42 | 6.9e-08 | 5e-10 | 2.1e-08 | 1 | 0.1 |  |  | 0.002
ENDOSULFAN | SV | S | 407 | 406.92 | 6761 | 0.022 | 5.8e-06 | 0.325 | 1.7e-07 | 6.5e-05 | 0.0027 | 1 |  |  |  | 0.006
ENDRIN | NV | S | 381 | 380.91 | 20090 | 0.036 | 4.2e-06 | 0.25 | 3e-06 | 6.4e-06 | 0.00026 | 1 | 0.1 |  |  | 0.0003
ETHANOL | V | L | 46 | 46 | 0.309 |  |  | 1000000 | 53 | 6.29e-06 | 0.000258 | 1
ETHYLBENZENE | V | L | 106 | 106.17 | 446.1 | 0.068 | 8.5e-06 | 169 | 9.6 | 0.0079 | 0.32 | 1 |  | 0.011 | 2.5e-06 | 0.1 | 1
FLUORANTHENE | NV | S | 202 | 202.26 | 55450 | 0.028 | 7.2e-06 | 0.26 | 9.2e-06 | 8.9e-06 | 0.00036 | 1 | 0.13 |  |  | 0.04
FLUORENE | V | S | 166 | 166.22 | 9160 | 0.044 | 7.9e-06 | 1.69 | 0.0006 | 9.6e-05 | 0.0039 | 1 | 0.13 |  |  | 0.04 | 0.16
GLYPHOSATE | NV | S | 169 | 169.07 | 2100 | 0.062 | 7.3e-06 | 10500 | 9.8e-08 | 2.1e-12 | 8.6e-11 | 1 | 0.1 |  |  | 0.1
HEPTACHLOR | SV | S | 373 | 373.32 | 41260 | 0.022 | 5.7e-06 | 0.18 | 0.0004 | 0.00029 | 0.012 | 1 |  | 4.5 | 0.0013 | 0.0005
HEPTACHLOR EPOXIDE | SV | S | 389 | 389.32 | 10110 | 0.024 | 6.2e-06 | 0.2 | 2e-05 | 2.1e-05 | 0.00086 | 1 |  | 9.1 | 0.0026 | 1.3e-05
HEXACHLOROBENZENE | SV | S | 285 | 284.78 | 6195 | 0.029 | 7.8e-06 | 0.0062 | 1.8e-05 | 0.0017 | 0.07 | 1 |  | 1.6 | 0.00046 | 0.0008
HEXACHLOROBUTADIENE | SV | S | 261 | 260.76 | 845.2 | 0.027 | 7e-06 | 3.2 | 0.22 | 0.01 | 0.42 | 1 |  | 0.078 | 2.2e-05 | 0.001
HEXACHLOROCYCLOHEXANE (gamma) LINDANE | NV | S | 291 | 290.83 | 2807 | 0.043 | 5.1e-06 | 7.3 | 4.2e-05 | 5.1e-06 | 0.00021 | 1 | 0.04 | 1.1 | 0.00031 | 0.0003
HEXACHLOROETHANE | SV | S | 237 | 236.74 | 196.8 | 0.032 | 8.9e-06 | 50 | 0.21 | 0.0039 | 0.16 | 1 |  | 0.04 | 1.1e-05 | 0.0007 | 0.03
HEXAZINONE | NV | S | 252 | 252.32 | 129.4 | 0.025 | 6.3e-06 | 33000 | 2.3e-07 | 2.3e-12 | 9.2e-11 | 1 | 0.1 |  |  | 0.033
INDENO(1,2,3-cd)PYRENE | NV | S | 276 | 276.34 | 1951000 | 0.045 | 5.2e-06 | 0.00019 | 1.3e-10 | 3.5e-07 | 1.4e-05 | 1 | 0.13 | 0.1 | 6e-05
ISOPHORONE | NV | L | 138 | 138.21 | 65 | 0.053 | 7.5e-06 | 12000 | 0.44 | 6.6e-06 | 0.00027 | 1 | 0.1 | 0.00095 |  | 0.2 | 2
LEAD | NV | S | 207 | 207 | [7 empty] | 1
MERCURY | NV | S | 201 | 200.59 |  |  |  | 69000 |  |  |  | 0.07 |  |  |  | 0.0003 | 0.0003
METHOXYCHLOR | NV | S | 346 | 345.66 | 26890 | 0.022 | 5.6e-06 | 0.1 | 2.6e-06 | 2e-07 | 8.3e-06 | 1 | 0.1 |  |  | 0.005
METHYL ETHYL KETONE | V | L | 72 | 72.11 | 4.51 | 0.091 | 1e-05 | 223000 | 90.6 | 5.7e-05 | 0.0023 | 1 |  |  |  | 0.6 | 5
METHYL ISOBUTYL KETONE | V | L | 100 | 100.16 | 12.6 | 0.07 | 8.3e-06 | 19000 | 19.86 | 0.00014 | 0.0056 | 1 |  |  |  |  | 3
METHYL MERCURY | NV | S | 216 | 215.63 | [7 empty] | 1 |  |  |  | 0.0001
METHYL TERT BUTYL ETHER | V | L | 88 | 88.15 | 11.56 | 0.075 | 8.6e-06 | 51000 | 250 | 0.00059 | 0.024 | 1 |  | 0.0018 | 2.6e-07 |  | 3
METHYLENE CHLORIDE | V | L | 85 | 84.93 | 21.73 | 0.1 | 1.3e-05 | 13000 | 435 | 0.0033 | 0.13 | 1 |  | 0.002 | 1e-08 | 0.006 | 0.6
METHYLNAPHTHALENE, 1- | V | S | 142 | 142.2 | 2528 | 0.053 | 7.8e-06 | 25.8 | 0.067 | 0.00051 | 0.021 | 1 | 0.13 | 0.029 |  | 0.07 | 0.28
METHYLNAPHTHALENE, 2- | V | S | 142 | 142.2 | 2478 | 0.052 | 7.8e-06 | 24.6 | 0.055 | 0.00052 | 0.021 | 1 | 0.13 |  |  | 0.004 | 0.016
MOLYBDENUM | NV | S | 96 | 95.94 | [7 empty] | 1 |  |  |  | 0.005
NAPHTHALENE | V | S | 128 | 128.18 | 1544 | 0.06 | 8.4e-06 | 31 | 0.085 | 0.00044 | 0.018 | 1 | 0.13 |  | 3.4e-05 | 0.02 | 0.003
NICKEL | NV | S | 59 | 58.69 | [7 empty] | 0.04 |  |  |  | 0.02 | 9e-05
NITROBENZENE | V | L | 123 | 123.11 | 226.4 | 0.068 | 9.4e-06 | 2090 | 0.245 | 2.4e-05 | 0.00098 | 1 |  |  | 4e-05 | 0.002 | 0.009
NITROGLYCERIN | NV | L | 227 | 227.09 | 115.8 | 0.029 | 7.7e-06 | 1380 | 0.0004 | 8.7e-08 | 3.5e-06 | 1 | 0.1 | 0.017 |  | 0.0001
NITROTOLUENE, 2- | V | S | 137 | 137.14 | 370.6 | 0.059 | 8.7e-06 | 650 | 0.19 | 1.3e-05 | 0.00051 | 1 |  | 0.22 |  | 0.0009 | 0.0036
NITROTOLUENE, 3- | NV | S | 137 | 137 | 363.2 | 0.059 | 8.7e-06 | 500 | 0.205 | 9.3e-06 | 0.00038 | 1 | 0.1 |  |  | 0.0001
NITROTOLUENE, 4- | NV | S | 137 | 137.14 | 363.2 | 0.057 | 8.4e-06 | 442 | 0.016 | 5.6e-06 | 0.00023 | 1 | 0.1 | 0.016 |  | 0.004 | 0.016
PENTACHLOROPHENOL | NV | S | 266 | 266.34 | 592 | 0.03 | 8e-06 | 14 | 0.00011 | 2.5e-08 | 1e-06 | 1 | 0.25 | 0.4 | 5.1e-06 | 0.005
PENTAERYTHRITOLTETRANITRATE (PETN) | NV | S | 316 | 316 | 647.9 | 0.026 | 6.8e-06 | 43 | 5.5e-09 | 1.3e-09 | 5.4e-08 | 1 | 0.1 | 0.004 |  | 0.002
PERCHLORATE | NV | S | 117 | 117.49 |  |  |  | 245000 |  |  |  | 1 |  |  |  | 0.0007
PHENANTHRENE | V | S | 178 | 178 | 14000 | 0.0608 | 7.88e-06 | 0.816 |  | 3.93e-05 | 0.00161 | 1 | 0.13 |  |  | 0.04 | 0.14
PHENOL | NV | S | 94 | 94.11 | 187.2 | 0.083 | 1e-05 | 82800 | 0.35 | 3.3e-07 | 1.4e-05 | 1 | 0.1 |  |  | 0.3 | 0.2
POLYCHLORINATED BIPHENYLS (PCBs) | SV | S | 326 | 326.44 | 130500 | 0.024 | 6.1e-06 | 0.043 | 7.7e-05 | 0.00028 | 0.012 | 1 | 0.14 | 2 | 0.00057 | 2e-05
PROPICONAZOLE | NV | L | 342 | 342.23 | 1556 | 0.021 | 5.3e-06 | 110 | 4.2e-07 | 1.7e-09 | 7e-08 | 1 | 0.1 |  |  | 0.1
PYRENE | V | S | 202 | 199 | 54340 | 0.028 | 7.2e-06 | 0.135 | 4.5e-06 | 1.2e-05 | 0.00049 | 1 | 0.13 |  |  | 0.03 | 0.12
SELENIUM | NV | S | 81 | 80.98 |  |  |  |  | 1.4e-10 |  |  | 1 |  |  |  | 0.005 | 0.02
SILVER | NV | S | 108 | 107.87 | [7 empty] | 0.04 |  |  |  | 0.005
SIMAZINE | NV | S | 202 | 201.66 | 146.5 | 0.028 | 7.4e-06 | 6.2 | 2.2e-08 | 9.4e-10 | 3.9e-08 | 1 | 0.1 | 0.12 |  | 0.005
STYRENE | V | L | 104 | 104.15 | 446.1 | 0.071 | 8.8e-06 | 310 | 6.4 | 0.0028 | 0.11 | 1 |  |  |  | 0.2 | 1
TERBACIL | NV | S | 217 | 216.67 | 50.1 | 0.027 | 7.2e-06 | 710 | 4.7e-07 | 1.2e-10 | 4.9e-09 | 1 | 0.1 |  |  | 0.013
tert-BUTYL ALCOHOL | V | L | 74 | 74 | 37 | 0.09 | 9.1e-06 | 1000000 | 40.7 | 1.17e-05 | 0.00048 | 1 |  | 0.003 | 8.6e-07
TETRACHLOROETHANE, 1,1,1,2- | V | L | 168 | 167.85 | 86.03 | 0.048 | 9.1e-06 | 1070 | 12 | 0.0025 | 0.1 | 1 |  | 0.026 | 7.4e-06 | 0.03 | 0.12
TETRACHLOROETHANE, 1,1,2,2- | V | L | 168 | 167.85 | 94.94 | 0.049 | 9.3e-06 | 2830 | 4.62 | 0.00037 | 0.015 | 1 |  | 0.2 | 5.8e-05 | 0.02
TETRACHLOROETHYLENE | V | L | 166 | 165.83 | 94.94 | 0.05 | 9.5e-06 | 206 | 18.5 | 0.018 | 0.72 | 1 |  | 0.021 | 6.1e-06 | 0.006 | 0.04
TETRACHLOROPHENOL, 2,3,4,6- | NV | S | 232 | 231.89 | 280 | 0.05 | 5.9e-06 | 23 | 0.00067 | 8.8e-06 | 0.00036 | 1 | 0.1 |  |  | 0.03
TETRANITRO-1,3,5,7-TETRAAZOCYCLOOCTANE (HMX) | NV | S | 296 | 296.16 | 531.6 | 0.043 | 5e-06 | 5 | 3.3e-14 | 8.7e-10 | 3.5e-08 | 1 | 0.006 |  |  | 0.05
THALLIUM | NV | S | 204 | 204.38 | [7 empty] | 1 |  |  |  | 1e-05
TOLUENE | V | L | 92 | 92.14 | 233.9 | 0.078 | 9.2e-06 | 526 | 28.4 | 0.0066 | 0.27 | 1 |  |  |  | 0.08 | 5
TOXAPHENE | NV | S | 414 | 413.82 | 77200 | 0.032 | 3.8e-06 | 0.55 | 6.7e-06 | 6e-06 | 0.00025 | 1 | 0.1 | 1.1 | 0.00032
TPH (gasolines) | V | L | 119 | 119 | 1778 | 0.07 | 1e-05 | 150 | 300 | 0.33 | 13.86 | 1 | 0.1 |  |  | 0.03 | 0.281
TPH (middle distillates) | V | L | 201 | 150 | 1778 | 0.07 | 1e-05 | 51 | 1 | 0.33 | 13.86 | 1 | 0.1 |  |  | 0.02 | 0.126
TPH (residual fuels) | NV | L | 236 | 236 | [7 empty] | 1 |  |  |  | 0.12
TRICHLOROBENZENE, 1,2,4- | V | S | 181 | 181.45 | 1356 | 0.04 | 8.4e-06 | 49 | 0.46 | 0.0014 | 0.058 | 1 |  | 0.029 |  | 0.01 | 0.002
TRICHLOROETHANE, 1,1,1- | V | L | 133 | 133.41 | 43.89 | 0.065 | 9.6e-06 | 1290 | 124 | 0.017 | 0.7 | 1 |  |  |  | 2 | 5
TRICHLOROETHANE, 1,1,2- | V | L | 133 | 133.41 | 60.7 | 0.067 | 1e-05 | 4590 | 23 | 0.00082 | 0.034 | 1 |  | 0.057 | 1.6e-05 | 0.004 | 0.0002
TRICHLOROETHYLENE | V | L | 131 | 131.39 | 60.7 | 0.069 | 1e-05 | 1280 | 69 | 0.0099 | 0.4 | 1 |  | 0.046 | 4.1e-06 | 0.0005 | 0.002
TRICHLOROPHENOL, 2,4,5- | NV | S | 198 | 197.45 | 1597 | 0.031 | 8.1e-06 | 1200 | 0.0075 | 1.6e-06 | 6.6e-05 | 1 | 0.1 |  |  | 0.1
TRICHLOROPHENOL, 2,4,6- | NV | S | 198 | 197.45 | 381 | 0.031 | 8.1e-06 | 800 | 0.008 | 2.6e-06 | 0.00011 | 1 | 0.1 | 0.011 | 3.1e-06 | 0.001
TRICHLOROPHENOXYACETIC ACID, 2,4,5- (2,4,5-T) | NV | S | 255 | 255.49 | 107 | 0.029 | 7.8e-06 | 278 | 3.8e-05 | 8.7e-09 | 3.5e-07 | 1 | 0.1 |  |  | 0.01
TRICHLOROPHENOXYPROPIONIC ACID, 2,4,5- (2,4,5-TP) | NV | S | 270 | 269.51 | 175.3 | 0.023 | 5.9e-06 | 71 | 1e-05 | 9.1e-09 | 3.7e-07 | 1 | 0.1 |  |  | 0.008
TRICHLOROPROPANE, 1,2,3- | V | L | 147 | 147.43 | 115.8 | 0.057 | 9.2e-06 | 1750 | 3.69 | 0.00034 | 0.014 | 1 |  | 30 |  | 0.004 | 0.0003
TRICHLOROPROPENE, 1,2,3- | V | L | 145 | 145 | 115.8 | 0.059 | 9.4e-06 | 334.2 | 4.4 | 0.018 | 0.72 | 1 |  |  |  | 0.003 | 0.0003
TRIFLURALIN | SV | S | 335 | 335.29 | 16390 | 0.022 | 5.6e-06 | 0.18 | 4.6e-05 | 0.0001 | 0.0042 | 1 |  | 0.0077 |  | 0.0075
TRINITROBENZENE, 1,3,5- | NV | S | 213 | 213.11 | 1683 | 0.029 | 7.7e-06 | 278 | 6.4e-06 | 6.5e-09 | 2.7e-07 | 1 | 0.019 |  |  | 0.03
TRINITROPHENYLMETHYLNITRAMINE, 2,4,6- (TETRYL) | NV | S | 287 | 287.15 | 4605 | 0.026 | 6.7e-06 | 74 | 5.7e-08 | 2.7e-09 | 1.1e-07 | 1 | 0.00065 |  |  | 0.002
TRINITROTOLUENE, 2,4,6- (TNT) | NV | S | 227 | 227.13 | 2812 | 0.03 | 7.9e-06 | 115 | 8e-06 | 2.1e-08 | 8.5e-07 | 1 | 0.032 | 0.03 |  | 0.0005
VANADIUM | NV | S | 51 | 50.94 | [7 empty] | 0.026 |  |  |  | 0.005 | 0.0001
VINYL CHLORIDE | V | G | 63 | 62.5 | 21.73 | 0.11 | 1.2e-05 | 8800 | 2980 | 0.028 | 1.1 | 1 |  | 0.72 | 4.4e-06 | 0.003 | 0.1
XYLENES | V | L | 106 | 106.17 | 382.9 | 0.069 | 8.5e-06 | 106 | 8 | 0.0066 | 0.27 | 1 |  |  |  | 2 | 0.1
ZINC | NV | S | 67 | 67.41 | [7 empty] | 1 |  |  |  | 0.3
General Notes:
Physical state of chemical at ambient conditions (V - volatile, NV - nonvolatile, SV-semivolatile, S - solid, L - liquid, G - gas).
Chemical considered to be "volatile" if Henry's number (atm m3/mole) >0.00001 or VP >1 mm Hg and molecular weight <200, and "semi-volatile" if molecular weight >200.
Physio-chemical constants and toxicity factors primarily from USEPA RSL guidance (USEPA 2017). Other references include: National Library of Medicine Toxnet database (NLM 2008a), NLM ChemID Plus (NLM 2008b), ATSDR Toxprofiles (ATSDR 2006) and USDOE RAIS database (USDOE 2006), in that order or preference, unless otherwise noted.
Reference Concentration (RfC) for volatile noncarcinogens calculated based on oral reference dose if not available in USEPA RSL guidance (see Section 1.3; RfC = RfD x 80kg x (1/20m3-d). Resulting action levels may differ from those presented in the USEPA RSL guidance. Includes: acenaphthalene, acenaphthylene, anthracene, 2-chlorophenol, bromodichloromethane, dibromochloromethane, dibromomethane, 1,3 dichlorobenzene, 1,1 dichloroethane, cis 1,2-dichloroethylene, trans 1,2-dichloroethylene, 2,4-dimethylphenol, fluorene, 1 & 2-methylnaphthalene, 2-nitrotoluene, 3-nitrotoluene, phenanthrene, pyrene, 1,1,1,2-tetrachloroethane, 2,4,5-trichlorophenol.
Notes on Individual Chemicals
Antimony toxicty factors based on metallic forms.
Total Chromium action levels based assumed background (refer to Section 2.8 in Volume 1).
Cyanide action levels based on CN-
Dibromochloromethane, dibromochloropropane and pyrene considered volatile for purposes of modeling (USEPA 2004). (Molecular weight adjusted to 199 in column E (hidden) to permit generation of volatilization factor in soil direct-exposure models.)
Dioxins TEQ cancer slope factors based on 2,3,7,8-TCDD; see HDOH 2010 for background of noncancer toxicity factors.
Ethanol toxicity factors not available (refer to Section 5.3.3 in Appendix 1.
Mercury toxicity factors based on mercuric salts.
Nickel toxicity factors based on soluble salts.
PCB constants and toxicity factors based on Arochlor 1254.
Thallium toxicity factors based on soluble salts.
TBA vapor pressure from Management of MtBE Impacted Sites (RWQCB 2001).
Tetrachloroethylene - Cancer-based toxicity factors from CalEPA 2016; noncancer toxicity factors from USEPA 2016.
TPH -Total Petroleum Hydrocarbons. See Section 6 of text for discussion of different TPH categories. TPH physiochemical constants based on C0-C10 aromatic compounds published in MADEP 2002 with noted exceptions (primarily affects soil leaching models). Molecular weights form ATSDR (gasolines) and NIOSH (middle distillates). TPHg solubility after USACE 1998. TPHg and TPHd vapor pressures from NJDEP 2008 and 2010, respectively.
TPHg and TPHmd solubilities from USACE 1998. TPH as gasolines and middle distillates diffusivity constants based on xylenes. Required for direct exposure models - Does not significantly affect action levels. See Chapter 5 of Appendix 1.
TPH toxicity factors discussed in Appendix 1, Chapter 6.
Xylenes physio-chemical and toxicity constants based on m-xylene.
Vanadium toxicity factors based on metallic forms.
Zinc toxicity factors based on metallic forms.

## Table J (Target Health Effects)
TABLE J. TARGET ORGANS AND CHRONIC HEALTH EFFECTS (For general reference only. May not be adequately comprehensive for some chemicals. Some noted effects may be insignificant. Refer to original documents for additional information.)
Reference: HDOH EHE guidance, Appendix 1 (HDOH 2011). Writeprotect Password: "EAL"
CHEMICAL PARAMETER | Target Organs And Health Effects
| aCarcinogen | bMutagen | cAlimentary Tract | Cardiovascular | Developmental | Endocrine | Eye | Hematologic | Immune | Kidney | Nervous | Reproductive | Respiratory | dSkin | Other
ACENAPHTHENE | D |  | 4,5 | [5 empty] | 3 |  |  |  |  | 3
ACENAPHTHYLENE | D | [6 empty] | 4,5 | 3 |  |  |  |  | 3 | = Fluorene
ACETONE | D |  | 4,5 |  |  |  |  | 2 |  | 4,5
ALDRIN | B2 |  | 5 | [7 empty] | 2
AMETRYN | D |  | 5
AMINO,2- DINITROTOLUENE,4,6- | D |  | 2,6 |  |  |  | 2,3 | 2,6 |  |  |  | 6 |  | 2,3 | No data, TNT data shown
AMINO,4- DINITROTOLUENE,2,6- | D |  | 2,6 |  |  |  | 2,3 | 2,6 |  |  |  | 6 |  | 2,3 | No data, TNT data shown
ANTHRACENE | D | [7 empty] | 3 |  |  |  |  | 3
ANTIMONY | D |  |  | 3 |  |  | 2,3 | 4,6 |  |  |  | 3 | 1,2,3
ARSENIC | A |  | 2,3,5 | 1,3 | 1,2,3 |  |  | 2,3,5 |  |  | 1,2,3 |  |  | 1,2,3,5
ATRAZINE | C |  | 2 | 5,7 | 3,4,5 |  |  |  |  | 2 |  | 7 |  | 2
BARIUM | D |  |  | 3 |  |  |  | 4 |  | 5 |  | 4
BENOMYL | C |  |  |  | 5
BENZENE | A |  | 2 |  | 1,3 |  |  | 1,2,3 | 2 |  | 1
BENZO(a)ANTHRACENE | B2 | M | [6 empty] | 3 |  |  |  |  | 3 | No chronic toxicity factors.
BENZO(a)PYRENE | B2 | M | [6 empty] | 3 |  |  | 2 |  | 3 | No chronic toxicity factors.
BENZO(b)FLUORANTHENE | B2 | M | [6 empty] | 3 |  |  |  |  | 3 | No chronic toxicity factors.
BENZO(g,h,i)PERYLENE | D |  | 4,5 |  |  |  |  | 4,5 | 3 | 4,5 |  |  |  | 3 | = Fluoranthene
BENZO(k)FLUORANTHENE | B2 | M | [6 empty] | 3 |  |  |  |  | 3 | No chronic toxicity factors.
BERYLLIUM | B1 |  | 1,5 | [5 empty] | 1 |  |  |  | 1,2,3,5 | 2
BIPHENYL, 1,1- | D |  | 2 | [6 empty] | 5 | 2
BIS(2-CHLOROETHYL)ETHER | B2 | [9 empty] | 3 | 3 |  |  | No chronic toxicity factors.
BIS(2-CHLOROISOPROPYL)ETHER | B2 | [6 empty] | 5
BIS(2-ETHYLHEXYL)PHTHALATE | ? |  | 6,7 | [8 empty] | 7 |  |  | No chronic toxicity factors.
BORON | D | [10 empty] | 3,5 | 4
BROMODICHLOROMETHANE | B2 |  | 3 | [6 empty] | 3,5
BROMOFORM | B2 |  | 2,3,5 | [6 empty] | 3 | 2,3
BROMOMETHANE | D |  | 1,2,4,5 | 2 |  |  | 1 |  |  | 1,2,3 | 2,3 |  | 2,3,4,5
CADMIUM | B1/D | [8 empty] | 1,2,3,4,5 |  |  | 1,2,3 |  | bone loss (1,3)
CARBON TETRACHLORIDE | B2 |  | 1,3,5 |  | 1 |  |  |  |  | 3 | 1
CHLORDANE (TECHNICAL) | B2 |  | 2,3,5 | [5 empty] | 2,4 |  | 3
CHLOROANILINE, p- | ? |  | 2,5 | [5 empty] | 4 | 2 |  |  |  | 2
CHLOROBENZENE | D |  | 1,2,4,5 |  |  |  |  | 2 |  | 1,2,3,4 | 2 | 1
CHLOROETHANE | B |  | 1 |  | 1,3
CHLOROFORM | B2 |  | 1,2,3,5 |  | 1 |  |  |  |  | 1,2,3
CHLOROMETHANE | C/D |  |  |  | 3 | [5 empty] | 2 | 2,3
CHLOROPHENOL, 2- | D |  | 1,3 |  | 1 | [6 empty] | 1,4,5
CHROMIUM (Total) | -
CHROMIUM III | D | [6 empty] | 1 |  |  |  |  | 1 | 2
CHROMIUM VI | A | M | [5 empty] | 1 |  |  |  | 1 | 1,5
CHRYSENE | B2 | M | [6 empty] | 3 |  |  |  |  | 3 | No chronic toxicity factors.
COBALT | ? |  |  | 2 | [8 empty] | 2 | 2 | hearing (2)
COPPER | D |  | 7 | [9 empty] | 1,3 | 2
CYANIDE (Free) | D |  |  | 1,3 |  | 1,3,5 |  | 3 |  |  | 1,4,5 |  | 3
CYCLO-1,3,5-TRIMETHYLENE-2,4,6-TRINITRAMINE (RDX) | C |  | 3 |  | 3 |  |  |  |  | 3
DALAPON | D | [8 empty] | 2,5,7
DIBENZO(a,h)ANTHTRACENE | B2 | M | [6 empty] | 3 |  |  |  |  | 2,3
DIBROMO-3-CHLOROPROPANE, 1,2- | B2 | M | 1 |  | 1 |  |  |  |  | 2 |  | 1,2,3,4,5 | 1
DIBROMOCHLOROMETHANE | C |  | 5
DIBROMOETHANE, 1,2- | B2 |  |  |  | 3 | [6 empty] | 3 | 1,2
DICHLOROBENZENE, 1,2- | D |  | 2 | [6 empty] | 2 |  |  |  | 2
DICHLOROBENZENE, 1,3- | D |  | 2 | [6 empty] | 2
DICHLOROBENZENE, 1,4- | C |  | 1,2,5 |  |  |  |  | 2 |  | 1,2 | 1, | 5 | 1
DICHLOROBENZIDINE, 3,3- | B2 |  | 2 | [11 empty] | No chronic toxicity factors.
DICHLORODIPHENYLDICHLOROETHANE (DDD) | B2 | [13 empty] | No chronic toxicity factors.
DICHLORODIPHENYLDICHLOROETHYLENE (DDE) | B2 | [13 empty] | No chronic toxicity factors.
DICHLORODIPHENYLTRICHLOROETHANE (DDT) | B2 |  | 2,3,5 | [7 empty] | 2 | 2
DICHLOROETHANE, 1,1- | C |  | 2 | [6 empty] | 2,3,4,6
DICHLOROETHANE, 1,2- | B2 |  | 1,
DICHLOROETHYLENE, 1,1- | C/D |  | 1,2,3,4,5 | [6 empty] | 2 | 3 |  | 3
DICHLOROETHYLENE, Cis 1,2- | D |  | 3 |  |  |  |  | 3,4,6
DICHLOROETHYLENE, Trans 1,2- | D |  | 3 |  |  |  |  | 4,5 |  |  |  |  | 3
DICHLOROPHENOL, 2,4- | E | [7 empty] | 4
DICHLOROPHENOXYACETIC ACID (2,4-D) | D |  | 5,7 |  |  | 7 |  | 5 |  | 5,7
DICHLOROPROPANE, 1,2- | B2 |  | 2 |  |  |  |  | 2 |  |  |  |  | 4
DICHLOROPROPENE, 1,3- | B2 |  | 5 | [9 empty] | 3
DIELDRIN | B2 |  | 5 | [7 empty] | 2
DIETHYLPHTHALATE | D |  |  |  | 5 | [6 empty] | 3
DIMETHYLPHENOL, 2,4- | ? | [6 empty] | 4,5 |  |  | 4,5
DIMETHYLPHTHALATE | D | [13 empty] | Information not available
DINITROBENZENE, 1,3- | D |  | 2 |  | 2 |  | 2 | 2 | 5 |  | 2 | 2
DINITROPHENOL, 2,4- | ? | [5 empty] | 2,5 |  |  |  | 2
DINITROTOLUENE, 2,4- (2,4-DNT) | D |  | 5,6 | 3 |  |  |  | 2,3,5,6 |  |  | 3,5,6 | 4,6
DINITROTOLUENE, 2,6- (2,6-DNT) | D |  | 6 | 3 | 2 |  |  | 2,3,6 |  |  | 3 | 2,6
DIOXANE, 1,4- | B2 |  | 1 | 1 | [5 empty] | 1
DIOXIN (2,3,7,8-TCDD) | B1? |  | 1,3 |  | 1,3 | 1,3 |  | 1 | 3 |  |  | 1,3 | 1,3 | 3 | No chronic toxicity factors.
DIURON | D | [6 empty] | 5
ENDOSULFAN | ? |  | 3 |  | 3,5 |  |  | 5 | 3 | 3,4,5 | 3,5 | 3
ENDRIN | D |  | 4,5 |  | 3 |  |  |  |  | 5 | 4
ETHANOL | D
ETHYLBENZENE | D |  | 1,4,5 |  | 1,3,5 | 1 |  |  |  | 1,4,5 | 2 | 2 |  | 2
FLUORANTHENE | D |  | 4,5 |  |  |  |  | 4,5 | 3 | 4,5 |  |  |  | 3
FLUORENE | D | [6 empty] | 4,5 | 3 |  |  |  |  | 3
GLYPHOSATE | D | [8 empty] | 5,7 |  | 7
HEPTACHLOR | B2 |  | 5 | [7 empty] | 6
HEPTACHLOR EPOXIDE | B2 |  | 5 | [7 empty] | 6
HEXACHLOROBENZENE | B2 |  | 1,2,3,5 |  |  | 3 |  | 3 | 3 | 3 | 2,3 | 2 |  |  | bones (3)
HEXACHLOROBUTADIENE | C |  | 3 | [6 empty] | 3 |  |  |  | 2
HEXACHLOROCYCLOHEXANE (gamma) LINDANE | B2 |  | 1 | [6 empty] | 1,2,5
HEXACHLOROETHANE | C |  | 2,3 | [6 empty] | 2,3,5
HEXAZINONE | D |  |  |  | 5
INDENO(1,2,3-cd)PYRENE | B2 | M | [6 empty] | 3 |  |  |  |  | 3 | No chronic toxicity factors.
ISOPHORONE | C |  | 1 |  | 1
LEAD | B2 |  | 2,6 | 6 | 2,6 |  |  | 2,6 | 2,6 | 2,6 | 2,6 | 6
MERCURY | D |  |  |  | 3 |  |  |  | 1 | 1,2 | 1,2,4,5
METHOXYCHLOR | D |  | 2 |  | 5 |  |  |  |  | 2 | 2 | 2,4,5
METHYL ETHYL KETONE | D |  |  |  | 5 | [6 empty] | 1,2
METHYL ISOBUTYL KETONE | D | [9 empty] | 6
METHYL MERCURY | C |  |  |  | 5 | [5 empty] | 1,5
METHYL TERT BUTYL ETHER | ? |  | 1,5 |  |  |  | 1 |  |  | 1,5
METHYLENE CHLORIDE | B2 |  | 2,5 | 1 | [5 empty] | 2 | 1
METHYLNAPHTHALENE, 1- | C | [6 empty] | 4,5 | 3 |  |  |  |  | 3 | = Fluorene
METHYLNAPHTHALENE, 2- | D | [6 empty] | 4,5 | 3 |  |  |  |  | 3 | = Fluorene
MOLYBDENUM | D | [6 empty] | 5
NAPHTHALENE | C | [5 empty] | 2 | 2 | 3 |  |  |  | 1,5 | 3
NICKEL | A/D |  | 1,5 |  |  |  |  | 1 |  | 5 |  |  | 1,2 | 2
NITROBENZENE | D |  | 1,2,3,4,5,6 |  | 2 | 4,5,6 |  | 2,3,4,5,6 |  | 4,5,6 | 1,6 |  | 2 | 6
NITROGLYCERIN | ? | [13 empty] | Information not available
NITROTOLUENE, 2- | ? |  | 2 |  |  |  |  | 2 |  |  |  | 2
NITROTOLUENE, 3- | D | [6 empty] | 2
NITROTOLUENE, 4- | ? |  | 2 |  |  |  |  | 2 |  |  |  | 2
PENTACHLOROPHENOL | B2 |  | 1,2,3,5 |  | 1,3 |  |  | 3 | 3 | 2,5 | 2,3 | 1 | 2,3
PENTAERYTHRITOLTETRANITRATE (PETN) | ? | [13 empty] | Information not available
PERCHLORATE | D |  |  |  |  | 7 |  | 2
PHENANTHRENE | D | [6 empty] | 4,5 | 3 |  |  |  |  | 3 | = Fluorene
PHENOL | D |  | 1,2 |  | 3,5 |  |  | 1 |  | 1,2 | 1 | 4 | 1
POLYCHLORINATED BIPHENYLS (PCBs) | B2 |  | 1,2,3 |  | 1,3 | 3 | 5 | 3 | 1,3,5 |  |  | 1,2,3 |  | 3
PROPICONAZOLE | D |  | 5
PYRENE | D | [7 empty] | 3 | 4,5
SELENIUM | D |  | 1,2,5 | 1 |  |  |  | 5 |  |  | 1 |  | 1,2 | 2,3,5 | Selenosis (3,5)
SILVER | D | [12 empty] | 2,3,5
SIMAZINE | ? |  |  |  | 4,5 |  |  | 5,7 | [5 empty] | 2
STYRENE | C |  | 3,4,5 |  |  |  |  | 4,5 |  |  | 1,2,4,5 |  | 2 | 2
TERBACIL | D |  | 5 |  |  | 5
tert-BUTYL ALCOHOL | ? | [13 empty] | No chronic toxicity factors.
TETRACHLOROETHANE, 1,1,1,2- | C |  | 5 | [6 empty] | 5
TETRACHLOROETHANE, 1,1,2,2- | C |  | 2,3 | [7 empty] | 2,3
TETRACHLOROETHYLENE | C |  | 1,2,5 | [6 empty] | 1,2
TETRACHLOROPHENOL, 2,3,4,6- | D |  | 1 |  | 1 | [6 empty] | 1
TETRANITRO-1,3,5,7-TETRAAZOCYCLOOCTANE (HMX) | D
THALLIUM | D |  | 2 | 2 |  |  | 2 | 5 |  |  | 2,3 | 2,3 |  | 2
TOLUENE | D |  | 4,5 |  | 1,3 |  |  |  |  | 4,5 | 1,2,5 | 2 | 1,5
TOXAPHENE | B2 |  | 3 |  |  | 3 |  |  | 3 | 3
TPH (gasolines) | D |  | 8 |  |  |  |  | 8 |  | 8 | 8 |  |  |  | Decreased body weight
TPH (middle distillates) | D |  | 8 |  |  |  |  | 8 |  | 8 | 8 |  |  |  | Decreased body weight
TPH (residual fuels) | D |  | 8 |  |  |  |  | 8 |  | 8 | 8 |  |  |  | Decreased body weight
TRICHLOROBENZENE, 1,2,4- | D |  |  |  |  | 4,5
TRICHLOROETHANE, 1,1,1- | D |  | 2,6 | 7 | [6 empty] | 1
TRICHLOROETHANE, 1,1,2- | C |  | 5 |  |  |  |  | 6 | 7 |  |  |  |  | 2
TRICHLOROETHYLENE | B2 |  | 2,3,6 |  | 3,6 |  | 1 | 3 | 6 | 2,3,6 | 1,2,3
TRICHLOROPHENOL, 2,4,5- | D |  | 1,2,4,5 |  | 1 |  |  |  |  | 2,4,5 |  | 1
TRICHLOROPHENOL, 2,4,6- | B2 |  | 2
TRICHLOROPHENOXYACETIC ACID, 2,4,5- (2,4,5-T) | D |  |  |  | 2 |  |  |  |  | 5 |  | 2,5
TRICHLOROPHENOXYPROPIONIC ACID, 2,4,5- (2,4,5-TP) | D |  | 4,5,7
TRICHLOROPROPANE, 1,2,3- | A2 | M | 3 |  |  |  |  | 3,5 |  | 3 |  |  | 3
TRICHLOROPROPENE, 1,2,3- | D | [13 empty] | Information not available
TRIFLURALIN | C |  | 5 |  |  |  |  | 5 | [5 empty] | 2
TRINITROPHENYLMETHYLNITRAMINE, 2,4,6- (TETRYL) | D |  | 2 |  |  |  |  | 2 |  | 2 |  |  | 2 | 2
TRINITROTOLUENE, 1,3,5- | ? | [13 empty] | Information not available
TRINITROTOLUENE, 2,4,6- (TNT) | C |  | 2,5,6 |  |  |  | 2,3 | 2,6 |  |  |  | 6 |  | 2,3
VANADIUM | D |  | 3 | [6 empty] | 3 |  |  | 2,3
VINYL CHLORIDE | A | M | 1,2,3,5 |  | 1,3 |  |  | 2,3 | 3 |  | 3 | 1,3 |  | 2 | No chronic toxicity factors.
XYLENES | D | [9 empty] | 1,2,3,4,5 |  | 1
ZINC | D |  |  | 1 |  | 3 |  | 1,3,4,5 |  |  |  |  | 1
Notes:
a. Carcinogen type from RWQCBCV 2007; ORNL 2001 (see classification below).
b. Chemicals classified as mutagenic (M) in USEPA Regional Screening Levels guidance (USEPA 2011).
c. Includes gastro-intestinal tract, liver, spleen, gall bladder, etc.
d. Includes skin sensitization but not general dermatitis or defatting of skin.
Carcinogen Classification
A: Human carcinogen
B: Probable human carcinogen (B1: limited human evidence; B2 Sufficient evidence in animals and inadequate or no evidence in humans)
C: Possible human carcinogen
D: Not classifiable as to human carcinogenicity
E: Evidence of noncarcinogenicity for humans
NA: Carcinogen classification information not available
References:
1. CalEPA, 2005, Consolidated Table of Chronic Reference Exposure Levels: California Environmental Protection Agency, Office of Environmental Health Hazard Assessment/Air Resources Board, April 2005,
http://www.arb.ca.gov/toxics/healthval/healthval.htm
2. CDC, 2007, International Chemical Safety Cards: International Programme on Chemical Safety: United Nations Environment Program, International Labour Office
and World Health Organization (accessed December 2007); published through US Department of Health and Human Services, Centers for Disease Control and Prevention,
http://www.cdc.gov/niosh/ipcs/icstart.html
3. ATSDR, 2007, ToxFAQs™: Agency for Toxic Substances and Disease Registry (accessed December 2007), http://www.atsdr.cdc.gov/toxfaq.html
4. Illinois, 2001, Tiered Approach to Corrective Action Objectives (TACO): Illinois Environmental Protection Agency, Title 35, Subtitle G, Chapter I, Subchapter f, Part 742, Appendix A, Table E, Similar-Acting Noncarcinogenic Chemicals (accessed December 2007), http://www.ipcb.state.il.us/SLR/IPCBandIEPAEnvironmentalRegulations-Title35.asp
5. USEPA, 2007, IRIS: U.S. Environmental Protection Agency, IRIS Database (accessed December 2007); (Critical effect used for derivation of USEPA RfD as presented in IRIS database; may not be inclusive
of all potentially significant health effects), http://www.epa.gov/iris/subst/index.html
6. ORNL, 2007, Risk Assessment Information System (RAIS), Toxicity Profiles: Oak Ridge National Laboratory/U.S. Department of Energy (accessed December 2007), RAGs A Format, especially Critical
Effect used for derivation of RfDs, http://risk.lsd.ornl.gov/tox/rap_toxp.shtml
7. USEPA National Primary Drinking Water Standards (March 2001): U.S. Environmental Protection Agency, Office of Water, EPA 816-F-01-007, http://www.epa.gov/safewater/consumer/pdf/mcl.pdf (selectively used)
8. TPH whole product toxicity based review of TPH Working Group petroleum carbon fraction guidance (TPHWG 1998, Volume 4) and Massachusetts DEP VPH/EPH guidance (MADEP 2002a).
For additional online references, see also: Hazardous Substances (On-line) Database: U.S. National Library of Medicine, Toxicology Data Network, http://toxnet.nlm.nih.gov.