## Batch Test Leaching Model
Batch Test Leaching Model Version: Fall 2011 Hawai'i Department of Health Hazard Evaluation and Emergency Response Office
-Refer to accompanying technical memorandum for background and use of this spreadsheet (HDOH 2007).
-Physiochemical constants updated in Fall 2011 (refer to HDOH 2011).
-Spreadsheet calculates Kd desorption coefficient based on input contaminant concentration in soil and Batch Test data.
-Correlative concentration of contaminant in leachate calculated based on estimated Kd value (may differ from batch test data).
-Future impacts to groundwater estimated using simple groundwater/leachate dilution factor.
-Alternative model based on soil gas data provided in accompanying worksheet.
-Possibility of past impacts to groundwater not considered and must be evaluated separately.
-Check to ensure that this is an up-to-date version of the spreadsheet.
-Remove write protection if problems occur in selection of contaminant. Password to unprotect worksheet is "EAL" (under Tools menu).
STEPS:
1. Select chemical from pulldown list (unlisted chemicals - unprotect spreadsheet and input chemical name and chemical constants).
2. Input total contaminant concentration and SPLP (or other applicable batch test) concentration.
3. Input sample properties. Use default values if sample-specific data are not available.
4. Input Batch Test method information. Default SPLP method parameter values noted. | [5 empty] | CONTAMINANT
5. Input groundwater:leachate dilution factor (DF of 1.0 = no dilution; USEPA default = 20, USEPA 2002). | [5 empty] | GENERIC CHEMICAL
6. Input target groundwater action level for comparison to model calculation of groundwater impacts (optional). | [5 empty] | ACENAPHTHENE
7. Input chemical-specific Henry's Law Constant (Kh) and solubility if "Generic (Volatile)" or "Generic (Nonvolatile)" selected from pulldown list. Input "0" if values not available. | [5 empty] | ACENAPHTHYLENE
8. Spreadsheet calculates sample-specific Kd value and dissolved-phase concentration of contaminant in saturated sample. | [5 empty] | ACETONE
9. Spreadsheet calculates concentration of contaminant in groundwater following impact by leachate. | [5 empty] | ALDRIN
AMETRYN
AMINO,2- DINITROTOLUENE,4,6-
AMINO,4- DINITROTOLUENE,2,6-
Step 1: 10Select Contaminant (use pulldown list) | PERCHLORATE |  |  |  |  | ANTHRACENE |  | Model Constants
ANTIMONY
Step 2: Input Sample Data | DEFAULT | INPUT | 3Step 5: Input Groundwater/ Leachate Dilution Factor | DEFAULT | INPUT | ARSENIC |  | Kh (atm m3/mole) | 0
1Concentration in soil sample (mg/kg) | N/A | 400 |  | 20 | 20 | ATRAZINE |  | Kh (dimensionless) | 0
1Concentration in Batch Test solution (ug/L) | N/A | 370 | 4Step 6 (optional): Input Target Groundwater Concentration (ug/L) |  |  | BARIUM |  | Solubility (ug/L) | 245000000
Step 3: Input Sample Properties (5USEPA soil defaults noted) | [5 empty] | BENZENE
BENZO(a)ANTHRACENE
Sample density (g/cm3) | 1.5 | 1.5 | Model Results |  |  | BENZO(a)PYRENE
Particle density (g/cm3) | 2.65 | 2.65 | 5Kd partition Coefficient (cm3/g): |  | 1061.0811 | BENZO(b)FLUORANTHENE
Fraction air-filled porosity (assume saturated soil) | 0 | 0 | 6Estimated Concentration in Source Area Leachate (ug/L): |  | - | BENZO(g,h,i)PERYLENE
Step 4: Batch Test Method Data (SPLP defaults noted) | [5 empty] | BENZO(k)FLUORANTHENE
2Batch Test Solution Volume (ml): | 2000 | 2000 | 7Estimated Concentration in Groundwater (ug/L): |  | - | BERYLLIUM
2Batch Test Solution Density (g/cm3): | 1 | 1 |  |  |  | BIPHENYL, 1,1-
2Batch Test Sample Weight (grams) | 100 | 100 |  |  |  | BIS(2-CHLOROETHYL)ETHER
BIS(2-CHLOROISOPROPYL)ETHER
BIS(2-ETHYLHEXYL)PHTHALATE
BORON
BROMODICHLOROMETHANE
Step 7: 10Chemical Constants [Generic Chemical only] |  |  | Kd >20. Contaminant not significantly mobile for concentration and soil type tested. Do not place below water table without further evaluation. Address other potential environmental concerns as needed (direct exposure, gross contamination, etc.). |  |  | BROMOFORM | (8)Caution! Input batch test concentration approaches or exceeds assumed contaminant solubility. Kd value cannot be calculated. Evaluate site for presence of potentially mobile free product in vadose zone soils.
[6 empty] | BROMOMETHANE | Kd >20. Contaminant not significantly mobile for concentration and soil type tested. Do not place below water table without further evaluation. Address other potential environmental concerns as needed (direct exposure, gross contamination, etc.).
[6 empty] | CADMIUM | Kd <20. Contaminant potentially mobile in leachate for concentration and soil type tested. Soil leaching and groundwater impact concerns must be further addressed if target groundwater action level is exceeded.
CARBON TETRACHLORIDE
CHLORDANE (TECHNICAL)
Calculations: | [5 empty] | CHLOROANILINE, p-
Sample porosity - total | 0.43396 |  |  |  |  | CHLOROBENZENE
Sample porosity - air-filled | 0 |  |  |  |  | CHLOROETHANE
Sample porosity - water-filled | 0.43396 |  |  |  |  | CHLOROFORM
Batch Test Solution Mass (grams) | 2000 |  |  |  |  | CHLOROMETHANE
Batch Test Sample Mass (grams) | 100 |  |  |  |  | CHLOROPHENOL, 2-
Sample Mass:Solution Mass Ratio (gm/gm) | 0.05 |  |  |  |  | CHROMIUM (Total)
Total Mass of Contaminant (ug) | 40000 |  |  |  |  | CHROMIUM III
Mass Contaminant in Batch Test Solution (ug) | 740 |  |  |  |  | CHROMIUM VI
Mass Contaminant Sorbed to Soil (ug) | 39260 |  |  |  |  | CHRYSENE
Concentration Sorbed (ug/kg) | 392600 |  |  |  |  | COBALT
Batch Test Percent Solid Phase | 98.15% |  |  |  |  | COPPER
Batch Test Percent Dissolved Phase | 1.85% |  |  |  |  | CYANIDE (Free)
Batch Test Solid-Phase Contaminant Conc. (mg/kg) | 392.6 |  |  |  |  | CYCLO-1,3,5-TRIMETHYLENE-2,4,6-TRINITRAMINE (RDX)
Batch Test Solution Contaminant Conc. (ug/L) | 370 |  |  |  |  | DALAPON
DIBENZO(a,h)ANTHTRACENE
Notes (refer also to accompanying memo). | [5 empty] | DIBROMO,1,2- CHLOROPROPANE,3-
1. Total contaminant concentration measured in soil sample and results of Batch Test analysis (e.g., SPLP). | [5 empty] | DIBROMOCHLOROMETHANE
2. Batch Test: Default SPLP method calls for 100 grams of sample and 2 liters of solution with a density of approximately 1.0 (USEPA 1994). | [5 empty] | DIBROMOETHANE, 1,2-
3. Site-specific or default groundwater/leachate dilution factor (default = 20, USEPA 2002). | [5 empty] | DICHLOROBENZENE, 1,2-
4. Target groundwater action level. Refer to HDOH EAL document and appropriate groundwater category. | [5 empty] | DICHLOROBENZENE, 1,3-
5. Partition Coefficient (Kd) = Concentrationsorbed/Concentrationsolution (after Roy et al 1992). | [5 empty] | DICHLOROBENZENE, 1,4-
Partition Coefficient units in L/Kg [(ug/Kg)/ug/L)] or cm3/g [(ug/g)/ug/cm3)] | [5 empty] | DICHLOROBENZIDINE, 3,3-
6. Estimated dissolved-phase concentration of contaminant in saturated sample based on calculated partition coefficient Kd and assumed equilibrium partitioning (USEPA 2002). Refer to discussion and equations presented in accompanying HDOH technical memorandum (HDOH 2007). | [5 empty] | DICHLORODIPHENYLDICHLOROETHANE (DDD)
7. Tier 3 concentration in groundwater calculated as concentration in leachate divided by input dilution factor. Reduction of contaminant concentration in leachate during transport through vadose zone not considered. Refer to Tier 2 concentration in groundwater if higher. | [5 empty] | DICHLORODIPHENYLDICHLOROETHYLENE (DDE)
8. Caution Message: A caution message will appear if the input batch test concentration is greater than 75% of the assumed contaminant solubility and a Kd value will not be generated (refer to "Leaching Evaluation of Heavily Contaminated Soils" in text). Model assumes that free product is present in the batch test solution and a Kd cannot be calculated (see text). Concentration in leachate is set equal to the reported concentration in the batch test or, if higher, the assumed solubility. | [5 empty] | DICHLORODIPHENYLTRICHLOROETHANE (DDT)
9. Error Message: The batch test data are not valid if the contaminant mass calculated for solute exceeds total mass calculated for sample (based on sample mass and input total contaminant concentration). This may not be uncommon given the potential for lab error at very low concentrations of contaminants. | [5 empty] | DICHLOROETHANE, 1,1-
10."GENERIC CHEMICAL" can be selected from pulldown menu an used to model of any chemical, including chemicals not listed. Selection requires input of Kh (atm m3/mole) and Solubility constants in Step 7 if available. Note that a chemicals physiochemcial constants affect results for VOCs only if input Fraction Air-Filled Porosity is >0% (model considers partitioning into pore space air for VOCs as well as leachate). | [5 empty] | DICHLOROETHANE, 1,2-
References: | [5 empty] | DICHLOROETHYLENE, 1,1-
DICHLOROETHYLENE, Cis 1,2-
HDOH, 2007, Use of laboratory batch tests to evaluate potential leaching of contaminants from soil (updated April 2007): Hawai'i Dept. of Health, Hazard Evaluation and Emergency Response, http://hawaii.gov/health/environmental/hazard/index.html | [5 empty] | DICHLOROETHYLENE, Trans 1,2-
DICHLOROPHENOL, 2,4-
HDOH, 2011, Evaluation of Environmental Hazards at Sites with Contaminated Soil and Groundwater: Hawai’i Department of Health, Office of Hazard Evaluation and Emergency Response, Fall 2011, www.hawaii.gov/health/environmental/hazard/eal2005.html. | [5 empty] | DICHLOROPHENOXYACETIC ACID (2,4-D)
DICHLOROPROPANE, 1,2-
USEPA, 1994, Synthetic Precipitation Leaching Procedure: U.S. Environmental Protection Agency, Office of Solid Waste, SW-846 Method 1312, September 1994, www.epa.gov/epaoswer/hazwaste/test/main.htm. | [5 empty] | DICHLOROPROPENE, 1,3-
DIELDRIN
USEPA, 1999, Understanding Variation in Partition Coefficient, Kd, Values: Office of Air and Radiation, August 1999, EPA/402/R/99/004A, http://www.epa.gov/radiation/docs/kdreport/ | [5 empty] | DIETHYLPHTHALATE
DIMETHYLPHENOL, 2,4-
USEPA, 2002, Supplemental Guidance for Developing Soil Screening Levels for Superfund Sites: U.S. Environmental Protection Agency, Solid Waste and Emergency Response, OSWER 9355.4-24, December 2002, http://www.epa.gov/superfund/resources/soil/ssg_main.pdf | [5 empty] | DIMETHYLPHTHALATE
DINITROBENZENE, 1,3-
DINITROPHENOL, 2,4-
DINITROTOLUENE, 2,4- (2,4-DNT)
DINITROTOLUENE, 2,6- (2,6-DNT)
DIOXANE, 1,4-
DIOXINS (TEQ)
DIURON
ENDOSULFAN
ENDRIN
ETHANOL
ETHYLBENZENE
FLUORANTHENE
FLUORENE
GLYPHOSATE
HEPTACHLOR
HEPTACHLOR EPOXIDE
HEXACHLOROBENZENE
HEXACHLOROBUTADIENE
HEXACHLOROCYCLOHEXANE (gamma) LINDANE
HEXACHLOROETHANE
HEXAZINONE
INDENO(1,2,3-cd)PYRENE
ISOPHORONE
LEAD
MERCURY
METHOXYCHLOR
METHYL ETHYL KETONE
METHYL ISOBUTYL KETONE
METHYL MERCURY
METHYL TERT BUTYL ETHER
METHYLENE CHLORIDE
METHYLNAPHTHALENE, 1-
METHYLNAPHTHALENE, 2-
MOLYBDENUM
NAPHTHALENE
NICKEL
NITROBENZENE
NITROGLYCERIN
NITROTOLUENE, 2-
NITROTOLUENE, 3-
NITROTOLUENE, 4-
PENTACHLOROPHENOL
PENTAERYTHRITOLTETRANITRATE (PETN)
PERCHLORATE
PHENANTHRENE
PHENOL
POLYCHLORINATED BIPHENYLS (PCBs)
PROPICONAZOLE
PYRENE
SELENIUM
SILVER
SIMAZINE
STYRENE
TERBACIL
tert-BUTYL ALCOHOL
TETRACHLOROETHANE, 1,1,1,2-
TETRACHLOROETHANE, 1,1,2,2-
TETRACHLOROETHYLENE
TETRACHLOROPHENOL, 2,3,4,6-
TETRANITRO-1,3,5,7-TETRAAZOCYCLOOCTANE (HMX)
THALLIUM
TOLUENE
TOXAPHENE
TPH (gasolines)
TPH (middle distillates)
TPH (residual fuels)
TRICHLOROBENZENE, 1,2,4-
TRICHLOROETHANE, 1,1,1-
TRICHLOROETHANE, 1,1,2-
TRICHLOROETHYLENE
TRICHLOROPHENOL, 2,4,5-
TRICHLOROPHENOL, 2,4,6-
TRICHLOROPHENOXYACETIC ACID, 2,4,5- (2,4,5-T)
TRICHLOROPHENOXYPROPIONIC ACID, 2,4,5- (2,4,5-TP)
TRICHLOROPROPANE, 1,2,3-
TRICHLOROPROPENE, 1,2,3-
TRIFLURALIN
TRINITROBENZENE, 1,3,5-
TRINITROPHENYLMETHYLNITRAMINE, 2,4,6- (TETRYL)
TRINITROTOLUENE, 2,4,6- (TNT)
VANADIUM
VINYL CHLORIDE
XYLENES
ZINC

## Constants
TABLE H. PHYSIO-CHEMICAL AND TOXICITY CONSTANTS USED IN MODELS.
Reference: HDOH EHE guidance, Appendix 1 (HDOH 2011). Writeprotect Password: "EAL"
[5 empty] | Organic |  |  | Pure |  |  |  |  | Cancer | Cancer
[5 empty] | carbon |  |  | component |  |  | GI | Skin | Slope | Unit Risk | Reference | Reference
[5 empty] | partition | Diffusivity | Diffusivity | water | Henry's | Henry's | Absorption | Absorption | Factor | Factor | Dose | Concentration
|  |  |  | Modeled | coefficient, | in air, | in water, | solubility, | Law constant | Law constant | Factor | Factor | Oral | (Inhalation) | Oral | (Inhalation)
| Physical |  | Molecular | Molecular | Koc | Da | Dw | S | H | H' | GIABS | ABS | CSFo | IUR | RfDo | RfC
CHEMICAL PARAMETER | State |  | Weight | Weight | (cm3/g) | (cm2/s) | (cm2/s) | (mg/L) | (atm-m3/mol) | (unitless) | (unitless) | (unitless) | (mg/kg-d)-1 | (ug/m3)-1 | (mg/kg-d) | (mg/m3)
ACENAPHTHENE | V | S | 154 | 154.21 | 5027 | 0.051 | 8.3e-06 | 3.9 | 0.00018049 | 0.0074 | 1 | 0.13 |  |  | 0.06 | 0.21
ACENAPHTHYLENE | V | S | 152 | 152 | 2500 | 0.0608 | 7.88e-06 | 3.93 | 0.00145 | 0.05945 | 1 | 0.13 |  |  | 0.04 | 0.14
ACETONE | V | L | 58 | 58.08 | 2.6 | 0.11 | 1.1e-05 | 1000000 | 3.9024e-05 | 0.0016 | 1 |  |  |  | 0.9 | 31
ALDRIN | NV | S | 365 | 364.92 | 82020 |  |  | 0.017 | 4.3902e-05 | 0.0018 | 1 | 0.1 | 17 | 0.0049 | 3e-05
AMETRYN | NV | S | 227 | 227.33 | 428 |  |  | 209 | 2.3902e-09 | 9.8e-08 | 1 | 0.1 |  |  | 0.009
AMINO,2- DINITROTOLUENE,4,6- | NV | S | 197 | 197.15 | 283 |  |  | 1223 | 1.6098e-10 | 6.6e-09 | 1 | 0.006 |  |  | 0.002
AMINO,4- DINITROTOLUENE,2,6- | NV | S | 197 | 197.15 | 283 |  |  | 1223 | 1.6098e-10 | 6.6e-09 | 1 | 0.009 |  |  | 0.002
ANTHRACENE | V | S | 178 | 178.24 | 16360 | 0.039 | 7.9e-06 | 0.0434 | 5.6098e-05 | 0.0023 | 1 | 0.13 |  |  | 0.3 | 1.05
ANTIMONY | NV | S | 122 | 124.78 | [6 empty] | 0.15 | 0.15 |  |  | 0.0004
ARSENIC | NV | S | 75 | 77.95 | [6 empty] | 1 | 0.0004 | 1.5 | 0.0043 | 0.0003 | 1.5e-05
ATRAZINE | NV | S | 216 | 215.69 | 225 |  |  | 34.7 | 2.3415e-09 | 9.6e-08 | 1 | 0.1 | 0.23 |  | 0.035
BARIUM | NV | S | 137 | 137.33 | [6 empty] | 0.07 |  |  |  | 0.2 | 0.0005
BENZENE | V | L | 78 | 78.11 | 146 | 0.09 | 1e-05 | 1790 | 0.0056098 | 0.23 | 1 |  | 0.055 | 7.8e-06 | 0.004 | 0.03
BENZO(a)ANTHRACENE | NV | S | 228 | 228.3 | 176900 |  |  | 0.0094 | 1.1951e-05 | 0.00049 | 1 | 0.13 | 0.73 | 0.00011
BENZO(a)PYRENE | NV | S | 252 | 252.32 | 587400 |  |  | 0.00162 | 4.6341e-07 | 1.9e-05 | 1 | 0.13 | 7.3 | 0.0011
BENZO(b)FLUORANTHENE | NV | S | 252 | 252.32 | 599400 |  |  | 0.0015 | 6.5854e-07 | 2.7e-05 | 1 | 0.13 | 0.73 | 0.00011
BENZO(g,h,i)PERYLENE | NV | S | 276 | 276 | 1600000 |  |  | 0.00026 | 1.44e-07 | 5.904e-06 | 1 | 0.13 |  |  | 0.04
BENZO(k)FLUORANTHENE | NV | S | 252 | 252.32 | 587400 |  |  | 0.0008 | 5.8537e-07 | 2.4e-05 | 1 | 0.13 | 0.073 | 0.00011
BERYLLIUM | NV | S | 9 | 9.01 | [6 empty] | 0.007 |  |  | 0.0024 | 0.002 | 2e-05
BIPHENYL, 1,1- | V | S | 154 | 154.21 | 5129 | 0.047 | 7.6e-06 | 6.94 | 0.00031707 | 0.013 | 1 |  | 0.008 | 2.2857e-06 | 0.05 | 0.0004
BIS(2-CHLOROETHYL)ETHER | V | L | 143 | 143.01 | 32 | 0.057 | 8.7e-06 | 17200 | 1.7073e-05 | 0.0007 | 1 |  | 1.1 | 0.00033
BIS(2-CHLOROISOPROPYL)ETHER | V | L | 171 | 171 | 61 | 0.0631 | 6.4e-06 | 1700 | 0.000113 | 0.004633 | 1 |  | 0.07 | 1e-05 | 0.04 | 0.14
BIS(2-ETHYLHEXYL)PHTHALATE | NV | S | 391 | 390.57 | 119600 |  |  | 0.27 | 2.6829e-07 | 1.1e-05 | 1 | 0.1 | 0.014 | 2.4e-06 | 0.02
BORON | NV | S | 14 | 13.84 | [6 empty] | 1 |  |  |  | 0.2 | 0.02
BROMODICHLOROMETHANE | V | L | 164 | 163.83 | 31.8 | 0.056 | 1.1e-05 | 3030 | 0.002122 | 0.087 | 1 |  | 0.062 | 3.7e-05 | 0.02 | 0.07
BROMOFORM | NV | S | 253 | 252.73 | 31.8 |  |  | 3100 | 0.00053659 | 0.022 | 1 | 0.1 | 0.0079 | 1.1e-06 | 0.02
BROMOMETHANE | V | G | 95 | 94.94 | 13.2 | 0.1 | 1.3e-05 | 15200 | 0.0063415 | 0.26 | 1 |  |  |  | 0.0014 | 0.005
CADMIUM | NV | S | 112 | 112.41 | [6 empty] | 0.025 | 0.001 |  | 0.0018 | 0.001 | 2e-05
CARBON TETRACHLORIDE | V | L | 154 | 153.82 | 43.9 | 0.057 | 9.8e-06 | 793 | 0.026829 | 1.1 | 1 |  | 0.07 | 6e-06 | 0.004 | 0.1
CHLORDANE (TECHNICAL) | NV | S | 410 | 409.78 | 86650 |  |  | 0.056 | 4.878e-05 | 0.002 | 1 | 0.04 | 0.35 | 0.0001 | 0.0005 | 0.0007
CHLOROANILINE, p- | NV | S | 128 | 127.57 | 112.7 | 0.07 | 1e-05 | 3900 | 1.1463e-06 | 4.7e-05 | 1 | 0.1 | 0.2 |  | 0.004
CHLOROBENZENE | V | L | 113 | 112.56 | 234 | 0.072 | 9.5e-06 | 498 | 0.0031707 | 0.13 | 1 |  |  |  | 0.02 | 0.05
CHLOROETHANE | V | G | 65 | 64.52 | 21.8 | 0.11 | 1.2e-05 | 6710 | 0.010976 | 0.45 | 1 |  |  |  |  | 10
CHLOROFORM | V | L | 119 | 119.38 | 31.8 | 0.077 | 1.1e-05 | 7950 | 0.0036585 | 0.15 | 1 |  | 0.031 | 2.3e-05 | 0.01 | 0.098
CHLOROMETHANE | V | G | 50 | 50.49 | 13.2 | 0.12 | 1.4e-05 | 5320 | 0.0087805 | 0.36 | 1 |  | 0.013 | 1.8e-06 |  | 0.09
CHLOROPHENOL, 2- | V | L | 129 | 128.56 | 306 | 0.066 | 9.5e-06 | 28500 | 1.122e-05 | 0.00046 | 1 |  |  |  | 0.005 | 0.0175
CHROMIUM (Total) | NV | S | 52 | 52 | [6 empty] | 1
CHROMIUM III | NV | S | 52 | 52 | [6 empty] | 0.013 |  |  |  | 1.5
CHROMIUM VI | NV | S | 52 | 52 |  |  |  | 1690000 |  |  | 0.025 |  | 0.5 | 0.084 | 0.003 | 0.0001
CHRYSENE | NV | S | 228 | 228.3 | 180500 |  |  | 0.002 | 5.122e-06 | 0.00021 | 1 | 0.13 | 0.0073 | 1.1e-05
COBALT | NV | S | 59 | 59 | [6 empty] | 1 |  |  | 0.009 | 0.0003 | 6e-06
COPPER | NV | S | 64 | 63.55 | [6 empty] | 1 |  |  |  | 0.04
CYANIDE (Free) | V | S | 27 | 27.03 | [6 empty] | 1 |  |  |  | 0.02
CYCLO-1,3,5-TRIMETHYLENE-2,4,6-TRINITRAMINE (RDX) | NV | S | 222 | 222.12 | 89.1 |  |  | 59.7 | 6.3415e-08 | 2.6e-06 | 1 | 0.015 | 0.11 |  | 0.003
DALAPON | NV | L | 143 | 142.97 | 3.2 |  |  | 502000 | 9.0244e-08 | 3.7e-06 | 1 | 0.1 |  |  | 0.03
DIBENZO(a,h)ANTHTRACENE | NV | S | 278 | 278.36 | 1912000 |  |  | 0.00103 | 1.2195e-07 | 5e-06 | 1 | 0.13 | 7.3 | 0.0012
DIBROMO,1,2- CHLOROPROPANE,3- | V | L | 236 | 199 | 130.8 | 0.032 | 8.9e-06 | 1230 | 0.00014634 | 0.006 | 1 |  | 0.8 | 0.006 | 0.0002 | 0.0002
DIBROMOCHLOROMETHANE | V | S | 208 | 199 | 31.8 | 0.037 | 1.1e-05 | 2700 | 0.00078049 | 0.032 | 1 | 0.1 | 0.084 | 2.4e-05 | 0.02 | 0.07
DIBROMOETHANE, 1,2- | V | S | 188 | 187.86 | 31.8 | 0.043 | 1e-05 | 3910 | 0.00065854 | 0.027 | 1 |  | 2 | 0.0006 | 0.009 | 0.009
DICHLOROBENZENE, 1,2- | V | L | 147 | 147 | 383 | 0.056 | 8.9e-06 | 80 | 0.0019024 | 0.078 | 1 |  |  |  | 0.09 | 0.2
DICHLOROBENZENE, 1,3- | V | L | 147 | 147 | 617 | 0.069 | 7.9e-06 | 156 | 0.0019 | 0.0779 | 1 |  |  |  | 0.03 | 0.105
DICHLOROBENZENE, 1,4- | V | S | 147 | 147 | 375 | 0.055 | 8.7e-06 | 81.3 | 0.0024146 | 0.099 | 1 |  | 0.0054 | 1.1e-05 | 0.07 | 0.8
DICHLOROBENZIDINE, 3,3- | NV | S | 253 | 253.13 | 3190 |  |  | 3.1 | 5.122e-11 | 2.1e-09 | 1 | 0.1 | 0.45 | 0.00034
DICHLORODIPHENYLDICHLOROETHANE (DDD) | NV | S | 320 | 320.05 | 117500 |  |  | 0.09 | 6.5854e-06 | 0.00027 | 1 | 0.1 | 0.24 | 6.9e-05
DICHLORODIPHENYLDICHLOROETHYLENE (DDE) | NV | S | 318 | 318.03 | 117500 |  |  | 0.04 | 4.1463e-05 | 0.0017 | 1 | 0.1 | 0.34 | 9.7e-05
DICHLORODIPHENYLTRICHLOROETHANE (DDT) | NV | S | 354 | 354.49 | 168600 |  |  | 0.0055 | 8.2927e-06 | 0.00034 | 1 | 0.03 | 0.34 | 9.7e-05 | 0.0005
DICHLOROETHANE, 1,1- | V | L | 99 | 98.96 | 31.8 | 0.084 | 1.1e-05 | 5040 | 0.0056098 | 0.23 | 1 |  | 0.0057 | 1.6e-06 | 0.2 | 0.7
DICHLOROETHANE, 1,2- | V | L | 99 | 98.96 | 39.6 | 0.086 | 1.1e-05 | 5100 | 0.0011707 | 0.048 | 1 |  | 0.091 | 2.6e-05 | 0.006 | 0.007
DICHLOROETHYLENE, 1,1- | V | L | 97 | 96.94 | 31.8 | 0.086 | 1.1e-05 | 2420 | 0.026829 | 1.1 | 1 |  |  |  | 0.05 | 0.2
DICHLOROETHYLENE, Cis 1,2- | V | L | 97 | 96.94 | 39.6 | 0.088 | 1.1e-05 | 3500 | 0.0041463 | 0.17 | 1 |  |  |  | 0.002 | 0.007
DICHLOROETHYLENE, Trans 1,2- | V | L | 97 | 96.94 | 39.6 | 0.088 | 1.1e-05 | 3500 | 0.0092683 | 0.38 | 1 |  |  |  | 0.02 | 0.06
DICHLOROPHENOL, 2,4- | NV | S | 163 | 163 | 492 | 0.064 | 7.4e-06 | 4500 | 2.1951e-06 | 9e-05 | 1 | 0.1 |  |  | 0.003
DICHLOROPHENOXYACETIC ACID (2,4-D) | NV | S | 221 | 221.04 | 29.6 |  |  | 677 | 3.4146e-08 | 1.4e-06 | 1 | 0.05 |  |  | 0.01
DICHLOROPROPANE, 1,2- | V | L | 113 | 112.99 | 60.7 | 0.081 | 9.5e-06 | 2800 | 0.0029268 | 0.12 | 1 |  | 0.036 | 1e-05 | 0.09 | 0.004
DICHLOROPROPENE, 1,3- | V | L | 111 | 110.97 | 72.2 | 0.082 | 9.6e-06 | 2800 | 0.0036585 | 0.15 | 1 |  | 0.1 | 4e-06 | 0.03 | 0.02
DIELDRIN | NV | S | 381 | 380.91 | 20090 |  |  | 0.25 | 1e-05 | 0.00041 | 1 | 0.1 | 16 | 0.0046 | 5e-05
DIETHYLPHTHALATE | NV | S | 222 | 222.24 | 105 |  |  | 1080 | 6.0976e-07 | 2.5e-05 | 1 | 0.1 |  |  | 0.8
DIMETHYLPHENOL, 2,4- | V | S | 122 | 122.17 | 492 | 0.062 | 8.3e-06 | 7870 | 9.5122e-07 | 3.9e-05 | 1 | 0.1 |  |  | 0.02 | 0.07
DIMETHYLPHTHALATE | NV | S | 194 | 194 | 140 |  |  | 5000 | 1.05e-07 | 4.305e-06 | 1 | 0.1 |  |  | 10
DINITROBENZENE, 1,3- | NV | S | 168 | 168.11 | 352 |  |  | 533 | 4.878e-08 | 2e-06 | 1 | 0.1 |  |  | 0.0001
DINITROPHENOL, 2,4- | NV | S | 184 | 184.11 | 461 |  |  | 2790 | 8.5366e-08 | 3.5e-06 | 1 | 0.1 |  |  | 0.002
DINITROTOLUENE, 2,4- (2,4-DNT) | NV | S | 182 | 182.14 | 587 |  |  | 270 | 5.3659e-08 | 2.2e-06 | 1 | 0.1 | 0.31 | 8.9e-05 | 0.002
DINITROTOLUENE, 2,6- (2,6-DNT) | NV | S | 182 | 182.14 | 587 | 0.037 | 7.8e-06 | 352.4 | 7.561e-07 | 3.1e-05 | 1 | 0.1 |  |  | 0.001
DIOXANE, 1,4- | NV | L | 88 | 88.11 | 2.6 | 0.087 | 1.1e-05 | 1000000 | 4.878e-06 | 0.0002 | 1 | 0.1 | 0.1 | 7.7e-06 | 0.03 | 3
DIOXINS (TEQ) | NV | S | 356 | 356.42 | 249100 |  |  | 0.00012 | 2.1951e-06 | 9e-05 | 1 | 0.03 |  |  | 3.3e-09
DIURON | NV | S | 233 | 233.1 | 109 |  |  | 42 | 5.122e-10 | 2.1e-08 | 1 | 0.1 |  |  | 0.002
ENDOSULFAN | NV | S | 407 | 406.92 | 6761 |  |  | 0.45 | 6.5854e-05 | 0.0027 | 1 | 0.1 |  |  | 0.006
ENDRIN | NV | S | 381 | 380.91 | 20090 |  |  | 0.25 | 6.3415e-06 | 0.00026 | 1 | 0.1 |  |  | 0.0003
ETHANOL | NV | L | 46 | 46 | 0.30856 |  |  | 1000000 | 6.29e-06 | 0.00025789 | 1
ETHYLBENZENE | V | L | 106 | 106.17 | 446 | 0.068 | 8.5e-06 | 169 | 0.0078049 | 0.32 | 1 |  | 0.011 | 2.5e-06 | 0.1 | 1
FLUORANTHENE | NV | S | 202 | 202.26 | 55450 |  |  | 0.26 | 8.7805e-06 | 0.00036 | 1 | 0.13 |  |  | 0.04
FLUORENE | V | S | 166 | 166.22 | 9160 | 0.044 | 7.9e-06 | 1.89 | 9.5122e-05 | 0.0039 | 1 | 0.13 |  |  | 0.04 | 0.14
GLYPHOSATE | NV | S | 169 | 169.07 | 1 |  |  | 12000 | 4.1463e-19 | 1.7e-17 | 1 | 0.1 |  |  | 0.1
HEPTACHLOR | NV | S | 373 | 373.32 | 41260 |  |  | 0.18 | 0.00029268 | 0.012 | 1 | 0.1 | 4.5 | 0.0013 | 0.0005
HEPTACHLOR EPOXIDE | NV | S | 389 | 389.32 | 10110 |  |  | 0.2 | 2.0976e-05 | 0.00086 | 1 | 0.1 | 9.1 | 0.0026 | 1.3e-05
HEXACHLOROBENZENE | NV | S | 285 | 284.78 | 6195 |  |  | 0.0062 | 0.0017073 | 0.07 | 1 | 0.1 | 1.6 | 0.00046 | 0.0008
HEXACHLOROBUTADIENE | NV | S | 261 | 260.76 | 845 |  |  | 3.2 | 0.010244 | 0.42 | 1 | 0.1 | 0.078 | 2.2e-05 | 0.001
HEXACHLOROCYCLOHEXANE (gamma) LINDANE | NV | S | 291 | 290.83 | 2807 |  |  | 8 | 5.122e-06 | 0.00021 | 1 | 0.04 | 1.1 | 0.00031 | 0.0003
HEXACHLOROETHANE | NV | S | 237 | 236.74 | 197 |  |  | 50 | 0.0039024 | 0.16 | 1 | 0.1 | 0.014 | 4e-06 | 0.001
HEXAZINONE | NV | S | 252 | 252.32 | 129 |  |  | 33000 | 2.2439e-12 | 9.2e-11 | 1 | 0.1 |  |  | 0.033
INDENO(1,2,3-cd)PYRENE | NV | S | 276 | 276.34 | 1951000 |  |  | 0.00019 | 3.4146e-07 | 1.4e-05 | 1 | 0.13 | 0.73 | 0.00011
ISOPHORONE | NV | L | 138 | 138.21 | 65.2 | 0.053 | 7.5e-06 | 12000 | 6.5854e-06 | 0.00027 | 1 | 0.1 | 0.00095 |  | 0.2 | 2
LEAD | NV | S | 207 | 207 | [6 empty] | 1
MERCURY | V | S | 201 | 200.59 |  |  |  | 0.06 |  |  | 0.07 |  |  |  | 0.0003 | 3e-05
METHOXYCHLOR | NV | S | 346 | 345.66 | 26890 |  |  | 0.1 | 2.0244e-07 | 8.3e-06 | 1 | 0.1 |  |  | 0.005
METHYL ETHYL KETONE | V | L | 72 | 72.11 | 4.51 | 0.091 | 1e-05 | 223000 | 5.6098e-05 | 0.0023 | 1 |  |  |  | 0.6 | 5
METHYL ISOBUTYL KETONE | V | L | 100 | 100.16 | 12.6 | 0.07 | 8.3e-06 | 19000 | 0.00013659 | 0.0056 | 1 |  |  |  | 0.08 | 3
METHYL MERCURY | NV | S | 216 | 215.63 | [6 empty] | 1 |  |  |  | 0.0001
METHYL TERT BUTYL ETHER | V | L | 88 | 88.15 | 11.6 | 0.075 | 8.6e-06 | 51000 | 0.00058537 | 0.024 | 1 |  | 0.0018 | 2.6e-07 |  | 3
METHYLENE CHLORIDE | V | L | 85 | 84.93 | 21.7 | 0.1 | 1.3e-05 | 13000 | 0.0031707 | 0.13 | 1 |  | 0.0075 | 4.7e-07 | 0.06 | 1.1
METHYLNAPHTHALENE, 1- | V | S | 142 | 142.2 | 2258 | 0.053 | 7.8e-06 | 25 | 0.0005122 | 0.021 | 1 |  | 0.029 | 8.2857e-06 | 0.07 | 0.245
METHYLNAPHTHALENE, 2- | V | S | 142 | 142.2 | 2478 | 0.052 | 7.8e-06 | 25 | 0.0005122 | 0.021 | 1 |  |  |  | 0.004 | 0.014
MOLYBDENUM | NV | S | 96 | 95.94 | [6 empty] | 1 |  |  |  | 0.005
NAPHTHALENE | V | S | 128 | 128.18 | 1544 | 0.06 | 8.4e-06 | 31 | 0.00043902 | 0.018 | 1 | 0.13 |  | 3.4e-05 | 0.02 | 0.003
NICKEL | NV | S | 59 | 58.69 | [6 empty] | 0.04 |  |  |  | 0.05 | 0.0001
NITROBENZENE | V | L | 123 | 123.11 | 226 | 0.068 | 9.4e-06 | 2090 | 2.3902e-05 | 0.00098 | 1 |  |  | 4e-05 | 0.0005 | 0.009
NITROGLYCERIN | NV | L | 227 | 227.09 | 116 |  |  | 1380 | 9.7561e-08 | 4e-06 | 1 | 0.1 | 0.017 |  | 0.0001
NITROTOLUENE, 2- | V | S | 137 | 137.14 | 371 | 0.059 | 8.7e-06 | 650 | 1.2439e-05 | 0.00051 | 1 |  | 0.22 | 6.2857e-05 | 0.0009 | 0.00315
NITROTOLUENE, 3- | V | S | 137 | 137 | 363 | 0.076 | 8.6e-06 | 419 | 2.39e-05 | 0.0009799 | 1 |  |  |  | 0.02 | 0.07
NITROTOLUENE, 4- | NV | S | 137 | 137.14 | 363 | 0.057 | 8.4e-06 | 442 | 5.6098e-06 | 0.00023 | 1 | 0.1 | 0.016 | 4.5714e-06 | 0.004 | 0.014
PENTACHLOROPHENOL | NV | S | 266 | 266.34 | 4959 |  |  | 14 | 2.439e-08 | 1e-06 | 1 | 0.25 | 0.4 | 5.1e-06 | 0.005
PENTAERYTHRITOLTETRANITRATE (PETN) | NV | S | 316 | 316 | 151 |  |  | 43 | 1.2e-11 | 4.92e-10 | 1 | 0.1 | 0.004 |  | 0.002
PERCHLORATE | NV | S | 117 | 117.49 |  |  |  | 245000 |  |  | 1 |  |  |  | 0.0007
PHENANTHRENE | V | S | 178 | 178 | 14000 | 0.0608 | 7.88e-06 | 0.816 | 3.93e-05 | 0.0016113 | 1 | 0.13 |  |  | 0.04 | 0.14
PHENOL | NV | S | 94 | 94.11 | 187 | 0.083 | 1e-05 | 82800 | 3.4146e-07 | 1.4e-05 | 1 | 0.1 |  |  | 0.3 | 0.2
POLYCHLORINATED BIPHENYLS (PCBs) | NV | S | 326 | 326.44 | 130500 |  |  | 0.032 | 0.00029268 | 0.012 | 1 | 0.14 | 2 | 0.00057 | 2e-05
PROPICONAZOLE | NV | L | 342 | 342.23 | 1556 |  |  | 110 | 4.1463e-09 | 1.7e-07 | 1 | 0.1 |  |  | 0.013
PYRENE | V | S | 202 | 199 | 54340 | 0.028 | 7.2e-06 | 0.135 | 1.1951e-05 | 0.00049 | 1 | 0.13 |  |  | 0.03 | 0.105
SELENIUM | NV | S | 81 | 80.98 | [6 empty] | 1 |  |  |  | 0.005 | 0.02
SILVER | NV | S | 108 | 107.87 | [6 empty] | 0.04 |  |  |  | 0.005
SIMAZINE | NV | S | 202 | 201.66 | 147 |  |  | 6.2 | 9.5122e-10 | 3.9e-08 | 1 | 0.1 | 0.12 |  | 0.005
STYRENE | V | L | 104 | 104.15 | 446 | 0.071 | 8.8e-06 | 310 | 0.0026829 | 0.11 | 1 |  |  |  | 0.2 | 1
TERBACIL | NV | S | 217 | 216.67 | 50.1 |  |  | 710 | 1.1951e-10 | 4.9e-09 | 1 | 0.1 |  |  | 0.013
tert-BUTYL ALCOHOL | V | L | 74 | 74 | 37 | 0.09 | 9.1e-06 | 1000000 | 1.17e-05 | 0.0004797 | 1 |  | 0.003 | 8.5714e-07
TETRACHLOROETHANE, 1,1,1,2- | V | L | 168 | 167.85 | 86 | 0.048 | 9.1e-06 | 1070 | 0.0024146 | 0.099 | 1 |  | 0.026 | 7.4e-06 | 0.03 | 0.105
TETRACHLOROETHANE, 1,1,2,2- | V | L | 168 | 167.85 | 94.9 | 0.049 | 9.3e-06 | 2870 | 0.00036585 | 0.015 | 1 |  | 0.2 | 5.8e-05 | 0.02
TETRACHLOROETHYLENE | V | L | 166 | 165.83 | 94.9 | 0.05 | 9.5e-06 | 206 | 0.017561 | 0.72 | 1 |  | 0.54 | 5.9e-06 | 0.01 | 0.27
TETRACHLOROPHENOL, 2,3,4,6- | NV | S | 232 | 231.89 | 2969 | 0.0217 | 7.1e-06 | 23 | 8.7805e-06 | 0.00036 | 1 | 0.1 |  |  | 0.03
TETRANITRO-1,3,5,7-TETRAAZOCYCLOOCTANE (HMX) | NV | S | 296 | 296.16 | 532 |  |  | 9438 | 8.5366e-10 | 3.5e-08 | 1 | 0.006 |  |  | 0.05
THALLIUM | NV | S | 204 | 204.38 | [6 empty] | 1 |  |  |  | 1e-05
TOLUENE | V | L | 92 | 92.14 | 234 | 0.078 | 9.2e-06 | 526 | 0.0065854 | 0.27 | 1 |  |  |  | 0.08 | 5
TOXAPHENE | NV | S | 414 | 413.82 | 77200 |  |  | 0.55 | 6.0976e-06 | 0.00025 | 1 | 0.1 | 1.1 | 0.00032
TPH (gasolines) | V | L | 108 | 108 | 5000 | 0.07 | 7.8e-06 | 150 | 0.00072 | 0.02952 | 1 | 0.1 |  |  | 0.03 | 0.126
TPH (middle distillates) | V | L | 170 | 170 | 5000 | 0.07 | 7.8e-06 | 5 | 0.00072 | 0.02952 | 1 | 0.1 |  |  | 0.02 | 0.126
TPH (residual fuels) | NV | L | 200+ | 200 |  |  |  | 5 |  |  | 1 |  |  |  | 0.12 | 0.126
TRICHLOROBENZENE, 1,2,4- | V | S | 181 | 181.45 | 1356 | 0.04 | 8.4e-06 | 49 | 0.0014146 | 0.058 | 1 |  | 0.029 | 8.2857e-06 | 0.01 | 0.002
TRICHLOROETHANE, 1,1,1- | V | L | 133 | 133.41 | 43.4 | 0.065 | 9.6e-06 | 1290 | 0.017073 | 0.7 | 1 |  |  |  | 2 | 5
TRICHLOROETHANE, 1,1,2- | V | L | 133 | 133.41 | 60.7 | 0.067 | 1e-05 | 1100 | 0.00082927 | 0.034 | 1 |  | 0.057 | 1.6e-05 | 0.004 | 0.0002
TRICHLOROETHYLENE | V | L | 131 | 131.39 | 60.7 | 0.069 | 1e-05 | 1280 | 0.0097561 | 0.4 | 1 |  | 0.0059 | 2e-06 | 0.0005 | 0.01
TRICHLOROPHENOL, 2,4,5- | NV | S | 198 | 197.45 | 1777 | 0.056 | 6.5e-06 | 1200 | 1.6098e-06 | 6.6e-05 | 1 | 0.1 |  |  | 0.1 | 0.35
TRICHLOROPHENOL, 2,4,6- | NV | S | 198 | 197.45 | 1777 | 0.031 | 8.1e-06 | 800 | 2.6829e-06 | 0.00011 | 1 | 0.1 | 0.011 | 3.1e-06 | 0.001
TRICHLOROPHENOXYACETIC ACID, 2,4,5- (2,4,5-T) | NV | S | 255 | 255.49 | 107 |  |  | 278 | 4.6341e-08 | 1.9e-06 | 1 | 0.1 |  |  | 0.01
TRICHLOROPHENOXYPROPIONIC ACID, 2,4,5- (2,4,5-TP) | NV | S | 270 | 269.51 | 175 |  |  | 200 | 9.0244e-09 | 3.7e-07 | 1 | 0.1 |  |  | 0.008
TRICHLOROPROPANE, 1,2,3- | V | L | 147 | 147.43 | 94.9 | 0.057 | 9.2e-06 | 1750 | 0.00034146 | 0.014 | 1 |  | 30 | 0.0085714 | 0.004 | 0.0003
TRICHLOROPROPENE, 1,2,3- | V | L | 145 | 145 | 116 | 0.071 | 7.9e-06 | 2700 | 0.028 | 1.148 | 1 |  |  |  | 0.003 | 0.0003
TRIFLURALIN | NV | S | 335 | 335.29 | 16390 |  |  | 0.184 | 0.00010244 | 0.0042 | 1 | 0.1 | 0.0077 |  | 0.0075
TRINITROBENZENE, 1,3,5- | NV | S | 213 | 213.11 | 1683 |  |  | 278 | 3.1707e-09 | 1.3e-07 | 1 | 0.019 |  |  | 0.03
TRINITROPHENYLMETHYLNITRAMINE, 2,4,6- (TETRYL) | NV | S | 287 | 287.15 | 4605 |  |  | 74 | 2.6829e-09 | 1.1e-07 | 1 | 0.1 |  |  | 0.004
TRINITROTOLUENE, 2,4,6- (TNT) | NV | S | 227 | 227.13 | 2812 |  |  | 130 | 4.6341e-07 | 1.9e-05 | 1 | 0.032 | 0.03 |  | 0.0005
VANADIUM | NV | S | 51 | 50.94 | [6 empty] | 0.026 |  |  |  | 0.005
VINYL CHLORIDE | V | G | 63 | 62.5 | 21.7 | 0.11 | 1.2e-05 | 8800 | 0.026829 | 1.1 | 1 |  | 0.72 | 4.4e-06 | 0.003 | 0.1
XYLENES | V | L | 106 | 106.17 | 375 | 0.068 | 8.4e-06 | 161 | 0.0070732 | 0.29 | 1 |  |  |  | 2 | 0.1
ZINC | NV | S | 67 | 67.41 | [6 empty] | 1 |  |  |  | 0.3
General Notes:
Updates: Updates since March 2009 edition noted in red on color version of this table. Revised toxicity factors for TCE from IRIS (September 2011; not considered in 2010 USEPA RSL updates). Refer to "Updates" worksheet at front of EAL Surfer.
Physical state of chemical at ambient conditions (V - volatile, NV - nonvolatile, S - solid, L - liquid, G - gas).
Chemical considered to be "volatile" if Henry's number (atm m3/mole) >0.00001 and molecular weight <200.
Physio-chemical constants and toxicity factors from USEPA RSL guidance (USEPA 2011), National Library of Medicine Toxnet database (NLM 2008a), NLM ChemID Plus (NLM 2008b), ATSDR Toxprofiles (ATSDR 2006) and USDOE RAIS
database (USDOE 2006), in that order or preference, unless otherwise noted. Nonvolatile pesticides Koc and Diffusivity constants primarily from ORNL RAIS database (ORNL 2006).
Constants and toxicity factors for following chemicals after 2004 USEPA IX PRGs (USEPA 2004): chloroethane (RfDo), 1,3 dichlorobenzene (all), dimethylphthalate (all), 3-nitrotoluene (all), 1,2,3-trichloropropene (all), bis(2-chloroisopropyl)ether (all).
Inhalation Unit Risk (IUR) factor volatile carcinogens calculated based on oral slope factor if not provided in USEPA RSL guidance (IUR=CSFo x 20m3/day x (1/70kg) x (1mg/1,000ug). Resulting action levels may differ from those presented in the USEPA RSL guidance. Includes: bromodichloromethane; dibromochloromethane; 1-methylnaphthalene, 2-nitrotoluene, 4-nitrotoluene, tert-butyl alcohol, 1,2,4-trichlorobenzene, 1,2,3-trichloropropane.
Reference Concentration (RfC) for volatile noncarcinogens calculated based on oral reference dose if not available in USEPA RSL guidance (USEPA 2004, RfC = RfD x 70kg x (1/20m3-d). Resulting action levels may differ from those presented in the USEPA RSL guidance. Includes: acenaphthalene, acenaphthylene, anthracene, 2-chlorophenol, bromodichloromethane, dibromochloromethane, 1,3 dichlorobenzene, 1,1 dichloroethane, cis 1,2-dichloroethylene, 2,4-dimethylphenol, fluorene, 1 & 2-methylnaphthalene, 2-nitrotoluene, 3-nitrotoluene, 4-nitrotoluene, phenanthrene, pyrene, 1,1,1,2-tetrachloroethane, 1,1,2-trichloroethane, 2,4,5-trichlorophenol.
TPH (gasoline and middle distillates) Reference Concentration for based on USEPA-NCEA RfCs for carbon ranges and assumed makeup of 25% C5-C8 aliphatics (RfC 0.600 mg/m3) and 75% C9-C18 aliphatic compounds plus C9-C16 aromatic compounds (RfC 0.100 mg/m3; see "Updates," HDOH 2011).
Dioxins: Reference dose based on WHO Permissible Tolerable Intake factor (refer to: Update to Soil Action Levels for TEQ Dioxins and Recommended Soil Management Practices, HEER office Technical Memorandum, June 2010).
Notes on Individual Chemicals
Amino,2- dinitrotoluene,3,6- constants and toxicity factors based on Amino,2- dinitrotoluene,3,6-.
Antimony toxicty factors based on metallic forms.
Total Chromium action levels based assumed background (refer to Section 2.8 in Volume 1).
CrVI toxicity factors based on particulates.
Dibromochloromethane, dibromochloropropane and pyrene considered volatile for purposes of modeling (USEPA 2004). (Molecular weight adjusted to 199 in column E (hidden) to permit generation of volatilization factor in soil
direct-exposure models.)
2,4 dimethylphenol Henry's constant and koc values and solubilities for nitrotoluenes from Syracuse Research Corporation (SRC 2005).
1,4 Dioxane physio-chemical constants from "Solvent Stabilizers - White Paper" (Mohr 2001).
Dioxin, polychlorinated biphenyls and toxaphene physio-chemical constants from ATSDR 2001a. PCB solubility from MOEE (1996).
Dioxins TEQ cancer slope factors based on 2,3,7,8-PeCDD (most stringent of dioxin-furan congeners)
Ethanol toxicity factors not available (refer to Section 5.3.3 in Appendix 1.
Mercury toxicity factors based on elemental mercury.
Nickel toxicity factors based on soluble salts.
Nitrotoluenes, nitrobenzenes and other nonvolatile, explosives-related chemicals physiochemical constants from US Army Corps of Engineers Military Range Chemical Database (Zakikhani et al., 2002; primarily data from FRAMES database).
PCB constants and toxicity factors based on Arochlor 1254. PCB solubility based on value presented in 2004 USEPA IX PRGs (USEPA 2004).
PETN physiochemical constants from National Library of Medicine ChemID Plus database (NLM 2008b). Koc estimated from Kow based on equation for miscellaneous organics in Fetter 1993. Toxicity factors not available; RDX used as surrogate based on similar chemical structure (after UTDEQ 2008).
Technical chlordane koc of 86,650 cm3/gm referenced in 2008 edition of USEPA RSLs retained based on comparison to field SPLP batch test data which indicates very low mobility.
Thallium toxicity factors based on soluble salts.
TBA physio-chemical constants from Assessment and Management of MtBE Impacted Sites (RWQCB 2001). Oral cancer slope factor from California EPA (CalEPA 1999b). URF for TBA based on conversion of oral CSF (URF = CSF x (70kg/20m3-day)).
TPH -Total Petroleum Hydrocarbons. Molecular weights form ATSDR (gasolines) and NIOSH (middle distillates). See text for discussion of different TPH categories.
TPH as gasolines and middle distillates diffusivity constants based on xylenes. Required for direct exposure models - Does not significantly affect action levels. See Chapter 5 of Appendix 1.
TPH Oral RfDs discussed in Appendix 1, Chapter 5. See above footnote for basis of inhalation RfCs.
1,2,3 Trichloropropene diffusivity coefficients not available. Constants noted based on 1,2,3 Trichloropropane.
Xylenes physio-chemical and toxicity constants based on m-xylene.
Explosives-related compounds physio-chemical constants primarily from USACE ARAMS database (Zakikhani et al, 2002); National Library of Medicine ChemIDplus Advanced database (NLM 2008b) and DOE RAIS database (DOE 2005).
PAHs acenaphthylene and phenanthrene RfDs based on fluorene; RfDs for benzo(g,h,i)perylene based on fluoranthene (after MADEP 1994). Diffusivities for acenaphthylene, and phenanthrene based on fluorene.
Vanadium toxicity factors based on metallic forms.
Zinc toxicity factors based on metallic forms.