## Updates
Total PFASs Risk Calculator
Hawai'i Department of Health Hawai'i DOH (PFASs April 2024)
Refer to accompaning, PFAS Technical Memorandum for earlier updates
February 10, 2024: Drinking Water and Soil Action levels for PFBS- and PFPeS- corrected.
References:
HIDOH, 2024, Interim Soil and Water Environmental Action Levels (EALs) for Perfluoroalkyl and Polyfluoroalkyl Substances (PFASs): Hawaii Department of Health, Hazard Evaluation and Emergency Response, March 2024.https://health.hawaii.gov/heer/guidance/ehe-and-eals/
HIDOH, 2017, Evaluation of Environmental Hazards at Sites with Contaminated Soil and Groundwater – Hawaii Edition (Fall 2017 and updates): Hawai’i Department of Health, Office of Hazard Evaluation and Emergency Response. https://health.hawaii.gov/heer/guidance/ehe-and-eals/

## 1. Total PFAS Calculator
Total PFAS Risk Calculator
Hawaii Department of Health, Hazard Evaluation and Emergency Response
Date: April 2024
Contact: Roger Brewer (roger.brewer@doh.hawaii.gov)
Instructions:
Step 1. Input Project Name, Sample Identification Code, Date and other desired information.
Step 2. Select sample media type ("Solid" = Soil, Biosolids, Sediment, etc.; "Liquid" = Drinking Water, Wastewater, Irrigation Water, Groundwater, etc.).
Step 3. Select Land Use Exposure Scenario from Pulldown List (applies to Soil only).
Step 4. Input 2Pre-TOPs (optional), 3Post-TOPs and TOF data and 4Excess Fluorine Mass Adjustment Factor in Worksheet 2 (Liquids: ng/L; Solids: µg/Kg).
Step 5. Spreadsheet calculates separate noncancer Hazard Index for Pre-TOPs, Post-TOPs and Excess Fluorine PFASs and cumulative Hazard Index for Total PFAS Risk. Input water concentrations additionally compared to Aquatic Toxicity action levels in Worksheet 6 for assessment of discharges to aquatic habitats.
Step 6. Assess potential soil leaching risk and other potential environmental concerns (e.g., uptake into food crops) separately (refer to accompanying guidance document).
Step 1. Sample Information:
Project Name:
Sample ID:
| Date: |  |  |  | Liquid
| Other: |  |  |  | Solid
| INPUT INFORMATION |  |  |  | Unrestricted (e.g., Residential)
| Step 2. Select Media Type from pulldown list: |  |  |  | Commercial/Industrial
| 2Media Type: | Solid |  |  | Construction/Trench Worker
Step 3. Select Current or Anticipated Land Use from pulldown list (Receptor):
| 3Land Use: | Unrestricted (e.g., Residential)
Step 4. Input TOF and Pre- & Post-TOPs Sample Data on Worksheet 2.
Calculations
|  | PFAS Group | Concentration (µg/kg) | 5Hazard Indices | Concentration (ng/L)
|  | Pre-Tops PFASs: | 0 | 0 | Concentration (µg/kg)
|  | Precursor PFASs: | 0 | 0
|  | 4Excess Fluorine PFASs: | 0 | 0
|  | Total PFASs: | 0 | 0
Caution! Final Hazard Index >1; additional review of potential health risk required.
Final Hazard Index <1. Input sample data do not indicate a potential health risk.
Reference:
HIDOH, 2024, Interim Soil and Water Environmental Action Levels (EALs) for Perfluoroalkyl and Polyfluoroalkyl Substances (PFASs): Hawaii Department of Health, Hazard Evaluation and Emergency Response, April 2024.
Notes
1. Write Protection password "PFAS." Remove Write Protection (under Review tab) to input alternative spreadsheet approaches or configuration. Provide in report for review by overseeing agency as necessary.
2. Total Organic Fluorine (TOF) typically reported as Absorbable Organic Fluorine (AOF) for liquids and Extractable Organic Fluorine (EOF) for solids.
3. Total Oxidizable Precursors (TOPs) methods used to strip function groups from precursor PFAS compounds and identify underlying "Termina Endpoint" PFAS compound(s).
4. Excess Fluorine PFAS concentration estimated as the concentration of Excess Fluorine multiplied by the Excess Fluorine Mass Adjustment Factor (refer to footnote on Worksheet 2).
5. Final Total PFAS Risk Hazard Index rounded to single digit for decision making. A Hazard Index greater than "1" indicates a potential health risk and the need for additional evaluation. Calculations based on risk-based action levels for PFASs. Laboratory Method Reporting Levels used to establish USEPA drinking water MCLs for PFOA and PFOS not considered (refer to accompanying Technical Memorandum).

## 2. Sample Data Input
INPUT SAMPLE DATA
Input Extractable Organic Fluorine Concentration (µg/Kg):
1Input Excess Fluorine Mass Adjustment Factor (default = 1.73): |  | 1.73
Pre- & Post-TOPs Data |  | Pre- & Post-TOPs Data
2CAS # | 2Chemical | Input Pre-TOPs Concentration (µg/Kg) | Input Post-TOPs Concentration (µg/Kg) | Heading Options
45187-15-3 | Perfluorobutane sulfonate (PFBS-) |  |  | Input Absorbable Organic Fluorine Concentration (ng/L):
146689-46-5 | 7Perfluoropentanesulfonate (PFPeS-) |  |  | Input Extractable Organic Fluorine Concentration (µg/Kg):
108427-53-8 | Perfluorohexane sulfonate (PFHxS-) |  |  | Input Pre-TOPs Concentration (ng/L)
146689-46-5 | Perfluoroheptane sulfonate (PFHpS-) |  |  | Input Pre-TOPs Concentration (µg/Kg)
45298-90-6 | Perfluorooctane sulfonate (PFOS-) |  |  | Input Post-TOPs Concentration (ng/L)
126105-34-8 | Perfluorodecane sulfonate (PFDS-) |  |  | Input Post-TOPs Concentration (µg/Kg)
44864-55-3 | Perfluoro propanoate (PFPrA-) |  |  | Total Post-TOPs PFASs (ng/L):
45048-62-2 | Perfluoro butanoate (PFBA-) |  |  | Total Post-TOPs PFASs (µg/Kg):
45167-47-3 | Perfluoro pentanoate (PFPeA-)
92612-52-7 | Perfluoro hexanoate (PFHxA-)
120885-29-2 | Perfluoro heptanoate (PFHpA-)
45285-51-6 | Perfluoro octanoate (PFOA-)
72007-68-2 | Perfluoro nonanoate (PFNA-)
73829-36-4 | Perfluoro decanoate (PFDA-)
196859-54-8 | Perfluoro undecanoate (PFUnDA-)
171978-95-3 | Perfluoro dodecanoate (PFDoDA-)
862374-87-6 | Perfluoro tridecanoate (PFTrDA-)
365971-87-5 | Perfluoro tetradecanoate (PFTeDA-)
| Total Post-TOPs PFASs (µg/Kg): | 0 | 0
Reference: HIDOH, 2024, Interim Soil and Water Environmental Action Levels (EALs) for Perfluoroalkyl and Polyfluoroalkyl Substances (PFASs): Hawaii Department of Health, Hazard Evaluation and Emergency Response, April 2024.
Notes
1. Excess Fluorine-Mass Adjustment Factor used to estimate the concentration PFASs associated with reported Total Organic Fluorine in excess of that attributable to reported post-TOPs PFAS compounds. Excess Fluorine by default assumed to be related to undefined ultrashort PFAS compounds in the sample. Default Adjustment Factor stoichiometrically estimated as the molecular weight of PFPrA- (162) divided by the atomic mass of fluorine (18.998) = 1.73.
2. CAS # and compound name refer to anion form of PFAS, assumed to be dominant in environmental samples (noted by "-" sign after abbreviation; refer to "PFASs Nomenclature -Anions" worksheet and accompanying Technical Memorandum.

## 3. PFAS Summary Action Levels
Toxicity-Based Drinking Water and Soil Action Levels.
|  | 1Water Action Levels (ng/L) |  |  | 2Soil Action Levels (µg/Kg)
CAS # | Chemical | Drinking Water Action Level | Aquatic Toxicity Action Level (Chronic) | Aquatic Toxicity Action Level (Acute) | Unrestricted | Commercial/ Industrial | Construction/ Trench Worker
45187-15-3 | Perfluorobutane sulfonate (PFBS-) | 7344.6328 | 127000000 | 127000000 | 16434.8242 | 146679.5671 | 288599.7404
146689-46-5 | 7Perfluoropentanesulfonate (PFPeS-) | 2538.4615 | 2538.4615 | 2538.4615 | 8344.2057 | 74475.1412 | 150221.0884
108427-53-8 | Perfluorohexane sulfonate (PFHxS-) | 7.6923 | 10000 | 10000 | 25.2853 | 225.679 | 453.4532
146689-46-5 | Perfluoroheptane sulfonate (PFHpS-) | 38.4615 | 38.4615 | 38.4615 | 126.4274 | 1128.4112 | 2276.0771
45298-90-6 | Perfluorooctane sulfonate (PFOS-) | 7.6923 | 1100 | 31000 | 25.2854 | 225.6817 | 454.9317
126105-34-8 | Perfluorodecane sulfonate (PFDS-) | 38.4615 | 38.4615 | 38.4615 | 126.4274 | 1128.4112 | 2276.0771
44864-55-3 | Perfluoro propanoate (PFPrA-) | 513.1965 | 513.1965 | 513.1965 | 5037.6845 | 36600.9127 | 112988.3734
45048-62-2 | Perfluoro butanoate (PFBA-) | 14615.3846 | 830000 | 830000 | 48041.5828 | 428780.8349 | 856685.8557
45167-47-3 | Perfluoro pentanoate (PFPeA-) | 1538.4615 | 1538.4615 | 1538.4615 | 5057.03 | 45135.2278 | 90390.6987
92612-52-7 | Perfluoro hexanoate (PFHxA-) | 1923.0769 | 6300000 | 48000000 | 6321.2875 | 56419.0347 | 112988.3734
120885-29-2 | Perfluoro heptanoate (PFHpA-) | 76.9231 | 76.9231 | 76.9231 | 252.8547 | 2256.8225 | 4552.1542
45285-51-6 | Perfluoro octanoate (PFOA-) | 11.5385 | 8300 | 119000 | 37.927 | 338.4999 | 670.4312
72007-68-2 | Perfluoro nonanoate (PFNA-) | 11.5385 | 8000 | 8000 | 37.928 | 338.5199 | 680.98
73829-36-4 | Perfluoro decanoate (PFDA-) | 7.6923 | 10000 | 10000 | 25.2854 | 225.6814 | 454.7819
196859-54-8 | Perfluoro undecanoate (PFUnDA-) | 19.2308 | 10000 | 10000 | 63.2137 | 564.2056 | 1138.0385
171978-95-3 | Perfluoro dodecanoate (PFDoDA-) | 25.7692 | 20000 | 20000 | 84.7057 | 756.0241 | 1518.8511
862374-87-6 | Perfluoro tridecanoate (PFTrDA-) | 25.7692 | 25.7692 | 25.7692 | 84.7063 | 756.0355 | 1524.9717
365971-87-5 | Perfluoro tetradecanoate (PFTeDA-) | 257.6923 | 257.6923 | 257.6923 | 847.0633 | 7560.3552 | 15249.7166
1. Refer to Attachment 3, Table D-3a and Table D-4a of referenced document. Target Hazard Quotient = 1.
2. Refer to Attachment 3, Tables I-1, I-2 and I-3 of referenced document.Target Hazard Quotient = 1.
Reference
HIDOH, 2024, Interim Soil and Water Environmental Action Levels (EALs) for Perfluoroalkyl and Polyfluoroalkyl Substances (PFASs): Hawaii Department of Health, Hazard Evaluation and Emergency Response, April 2024.

## 4. Solids Total PFASs Risk
Worksheet 4: Calculation of Total PFASs Risk - Solids
4Calculations
1CAS # | 1Chemical | Chemical Formula | Molecular Weight | Soil Action Level (µg/Kg) | Input Pre-TOPs Concentration (µg/Kg) | Input Post-TOPs Concentration (µg/Kg) | 2Precursor PFASs Concentration (µg/Kg) | PFASs: Pre-TOPs Makeup (%) | PFASs: Post-TOPs Makeup (%) | 3TOPs-Predicted Total Organic Fluorine (µg/Kg) | Pre-TOPs PFASs Hazard Quotient | Precursor PFASs Hazard Quotient | # Fluorines
45187-15-3 | Perfluorobutane sulfonate (PFBS-) | C4F9SO3- | 299.09 | 16434.8242 | [8 empty] | 9
146689-46-5 | 7Perfluoropentanesulfonate (PFPeS-) | C7F15SO3- | 349 | 8344.2057 | [8 empty] | 15
108427-53-8 | Perfluorohexane sulfonate (PFHxS-) | C6F13SO3- | 399.1 | 25.2853 | [8 empty] | 13
146689-46-5 | Perfluoroheptane sulfonate (PFHpS-) | C7F15SO3- | 449.11 | 126.4274 | [8 empty] | 15
45298-90-6 | Perfluorooctane sulfonate (PFOS-) | C8F17SO3- | 499.12 | 25.2854 | [8 empty] | 17
126105-34-8 | Perfluorodecane sulfonate (PFDS-) | C10F21SO3- | 599.13 | 126.4274 | [8 empty] | 21
44864-55-3 | Perfluoro propanoate (PFPrA-) | C3F5O2- | 164 | 5037.6845 | [8 empty] | 5
45048-62-2 | Perfluoro butanoate (PFBA-) | C3F7COO- | 213.031 | 48041.5828 | [8 empty] | 7
45167-47-3 | Perfluoro pentanoate (PFPeA-) | C4F9COO- | 263.039 | 5057.03 | [8 empty] | 9
92612-52-7 | Perfluoro hexanoate (PFHxA-) | C5F11CO2- | 313.047 | 6321.2875 | [8 empty] | 11
120885-29-2 | Perfluoro heptanoate (PFHpA-) | C6F13CO2- | 363.055 | 252.8547 | [8 empty] | 13
45285-51-6 | Perfluoro octanoate (PFOA-) | C7F15CO2- | 413.063 | 37.927 | [8 empty] | 15
72007-68-2 | Perfluoro nonanoate (PFNA-) | C8F17CO2- | 463.07 | 37.928 | [8 empty] | 17
73829-36-4 | Perfluoro decanoate (PFDA-) | C9F19CO2- | 513.078 | 25.2854 | [8 empty] | 19
196859-54-8 | Perfluoro undecanoate (PFUnDA-) | C10F21CO2- | 563.086 | 63.2137 | [8 empty] | 21
171978-95-3 | Perfluoro dodecanoate (PFDoDA-) | C11F23CO2- | 613.094 | 84.7057 | [8 empty] | 23
862374-87-6 | Perfluoro tridecanoate (PFTrDA-) | C12F25CO2- | 663.102 | 84.7063 | [8 empty] | 25
365971-87-5 | Perfluoro tetradecanoate (PFTeDA-) | C13F27CO2- | 713.109 | 847.0633 | [8 empty] | 27
|  |  |  | Totals: | 0 | 0 | 0 | 0% | 0% | 0 | 0 | 0
[9 empty] | Input Sample TOF (µg/kg): |  | TOF Data Missing
4Excess Fluorine (µg/kg):
[9 empty] | 5Excess Fluorine Mass Adjustment Factor: | 1.73
6Excess Fluorine PFASs (µg/kg):
Excess Fluorine Hazard Quotient:
Reference: HIDOH, 2024, Interim Soil and Water Environmental Action Levels (EALs) for Perfluoroalkyl and Polyfluoroalkyl Substances (PFASs): Hawaii Department of Health, Hazard Evaluation and Emergency Response, April 2024.
Notes
1. CAS # and compound name refer to anion form of PFAS, assumed to be dominant in environmental samples (noted by "-" sign after abbreviation; refer to "PFASs Nomenclature -Anions" worksheet and accompanying Technical Memorandum.
2. Concentrations of Precursor-Related Terminal Endpoint PFAS calculated by subtracting Pre-TOPs concentration of compound from Post-TOPs concentration.
3. TOPs-Predicted Total Organic Fluorine concentration for each compound stoichiometrically calculated as: Input Post-TOPs Concentration x [(Atomic Mass Fluorine x # Fluorines)/Compound Molecular Weight).
4. Concentration of Excess Fluorine calculated by subtracting the concentration of TOPs-Predicted Total Organic Fluorine from the concentration of Total Organic Fluorine reported for the sample.
5. Excess Fluorine-Mass Adjustment Factor input on Sample Data worksheet. Used to estimate the concentration PFASs associated with reported Total Organic Fluorine in excess of that attributable to reported post-TOPs PFAS compounds. Excess Fluorine by default assumed to be related to undefined ultrashort PFAS compounds in the sample. Default Adjustment Factor stoichiometrically estimated as the molecular weight of PFPrA- (162) divided by the atomic mass of fluorine (18.998) = 1.73.
6. Concentration of PFASs associated with Excess Fluorine estimated as the concentatration of Excess Fluorine in the sample multiplied by the Excess Fluorine Mass Adjustment Factor.

## 5. Liquids Total PFASs Risk
Worksheet 5: Calculation of Total PFASs Risk - Liquids
Calculations
1CAS # | 1Chemical | Chemical Formula | Molecular Weight | Tapwater Action Level (ng/L) | Input Pre-TOPs Concentration (ng/L) | Input Post-TOPs Concentration (ng/L) | 2Precursor PFASs Concentration (ng/L) | PFASs: Pre-TOPs Makeup (%) | PFASs: Post-TOPs Makeup (%) | 3Predicted Total Organic Fluorine (ng/L) | Pre-TOPs PFASs Hazard Quotient | Precursor PFASs Hazard Quotient | # Fluorines
45187-15-3 | Perfluorobutane sulfonate (PFBS-) | C4F9SO3- | 299.09 | 7344.6328 | [8 empty] | 9
146689-46-5 | Perfluoropentanesulfonate (PFPeS-) | C7F15SO3- | 349 | 2538.4615 | [8 empty] | 15
108427-53-8 | Perfluorohexane sulfonate (PFHxS-) | C6F13SO3- | 399.1 | 7.6923 | [8 empty] | 13
146689-46-5 | Perfluoroheptane sulfonate (PFHpS-) | C7F15SO3- | 449.11 | 38.4615 | [8 empty] | 15
45298-90-6 | Perfluorooctane sulfonate (PFOS-) | C8F17SO3- | 499.12 | 7.6923 | [8 empty] | 17
126105-34-8 | Perfluorodecane sulfonate (PFDS-) | C10F21SO3- | 599.13 | 38.4615 | [8 empty] | 21
44864-55-3 | Perfluoro propanoate (PFPrA-) | C3F5O2- | 164 | 513.1965 | [8 empty] | 5
45048-62-2 | Perfluoro butanoate (PFBA-) | C3F7COO- | 213.031 | 14615.3846 | [8 empty] | 7
45167-47-3 | Perfluoro pentanoate (PFPeA-) | C4F9COO- | 263.039 | 1538.4615 | [8 empty] | 9
92612-52-7 | Perfluoro hexanoate (PFHxA-) | C5F11CO2- | 313.047 | 1923.0769 | [8 empty] | 11
120885-29-2 | Perfluoro heptanoate (PFHpA-) | C6F13CO2- | 363.055 | 76.9231 | [8 empty] | 13
45285-51-6 | Perfluoro octanoate (PFOA-) | C7F15CO2- | 413.063 | 11.5385 | [8 empty] | 15
72007-68-2 | Perfluoro nonanoate (PFNA-) | C8F17CO2- | 463.07 | 11.5385 | [8 empty] | 17
73829-36-4 | Perfluoro decanoate (PFDA-) | C9F19CO2- | 513.078 | 7.6923 | [8 empty] | 19
196859-54-8 | Perfluoro undecanoate (PFUnDA-) | C10F21CO2- | 563.086 | 19.2308 | [8 empty] | 21
171978-95-3 | Perfluoro dodecanoate (PFDoDA-) | C11F23CO2- | 613.094 | 25.7692 | [8 empty] | 23
862374-87-6 | Perfluoro tridecanoate (PFTrDA-) | C12F25CO2- | 663.102 | 25.7692 | [8 empty] | 25
365971-87-5 | Perfluoro tetradecanoate (PFTeDA-) | C13F27CO2- | 713.109 | 257.6923 | [8 empty] | 27
Totals:
Input Sample TOF (ng/L):
4Excess Fluorine (ng/L):
5Excess Fluorine Mass Adjustment Factor:
6Estimated Excess Fluorine PFASs (ng/L):
Excess Fluorine Hazard Quotient:
Reference: HIDOH, 2024, Interim Soil and Water Environmental Action Levels (EALs) for Perfluoroalkyl and Polyfluoroalkyl Substances (PFASs): Hawaii Department of Health, Hazard Evaluation and Emergency Response, April 2024.
Notes
1. CAS # and compound name refer to anion form of PFAS, assumed to be dominant in environmental samples (noted by "-" sign after abbreviation; refer to "PFASs Nomenclature -Anions" worksheet and accompanying Technical Memorandum.
2. Concentrations of Precursor-Related Terminal Endpoint PFAS calculated by subtracting Pre-TOPs concentration of compound from Post-TOPs concentration.
3. TOPs-Predicted Total Organic Fluorine concentration for each compound stoichiometrically calculated as: Input Post-TOPs Concentration x [(Atomic Mass Fluorine x # Fluorines)/Compound Molecular Weight).
4. Concentration of Excess Fluorine calculated by subtracting the concentration of TOPs-Predicted Total Organic Fluorine from the concentration of Total Organic Fluorine reported for the sample.
5. Excess Fluorine-Mass Adjustment Factor input on Sample Data worksheet. Used to estimate the concentration PFASs associated with reported Total Organic Fluorine in excess of that attributable to reported post-TOPs PFAS compounds. Excess Fluorine by default assumed to be related to undefined ultrashort PFAS compounds in the sample. Default Adjustment Factor stoichiometrically estimated as the molecular weight of PFPrA- (162) divided by the atomic mass of fluorine (18.998) = 1.73.
6. Concentration of PFASs associated with Excess Fluorine estimated as the concentration of Excess Fluorine in the sample multiplied by the Excess Fluorine Mass Adjustment Factor.

## 6. Aquatic Toxicity Risk
Worksheet 6: Comparison of input liquid (e.g., groundwater or surface water) data to aquatic toxicity action levels.
1CAS # | 1Chemical | Chemical Formula | Input Pre-TOPs Concentration Liquids (ng/L) | Input Post-TOPs Concentration Liquids (ng/L) | Precursor PFASs: Post-TOPs Makeup (ng/L) | Aquatic Toxicity Action Level (Chronic) (ng/L) | Aquatic Toxicity Action Level (Acute) (ng/L) | Aquatic Toxicity Risk
45187-15-3 | Perfluorobutane sulfonate (PFBS-) | C4F9SO3- | - | - | - | 127000000 | 127000000
146689-46-5 | Perfluoropentanesulfonate (PFPeS-) | C7F15SO3- | - | - | - | 2538.4615 | 2538.4615
108427-53-8 | Perfluorohexane sulfonate (PFHxS-) | C6F13SO3- | - | - | - | 10000 | 10000
146689-46-5 | Perfluoroheptane sulfonate (PFHpS-) | C7F15SO3- | - | - | - | 38.4615 | 38.4615
45298-90-6 | Perfluorooctane sulfonate (PFOS-) | C8F17SO3- | - | - | - | 1100 | 31000
126105-34-8 | Perfluorodecane sulfonate (PFDS-) | C10F21SO3- | - | - | - | 38.4615 | 38.4615
44864-55-3 | Perfluoro propanoate (PFPrA-) | C3F5O2- | - | - | - | 513.1965 | 513.1965
45048-62-2 | Perfluoro butanoate (PFBA-) | C3F7COO- | - | - | - | 830000 | 830000
45167-47-3 | Perfluoro pentanoate (PFPeA-) | C4F9COO- | - | - | - | 1538.4615 | 1538.4615
92612-52-7 | Perfluoro hexanoate (PFHxA-) | C5F11CO2- | - | - | - | 6300000 | 48000000
120885-29-2 | Perfluoro heptanoate (PFHpA-) | C6F13CO2- | - | - | - | 76.9231 | 76.9231
45285-51-6 | Perfluoro octanoate (PFOA-) | C7F15CO2- | - | - | - | 8300 | 119000
72007-68-2 | Perfluoro nonanoate (PFNA-) | C8F17CO2- | - | - | - | 8000 | 8000
73829-36-4 | Perfluoro decanoate (PFDA-) | C9F19CO2- | - | - | - | 10000 | 10000
196859-54-8 | Perfluoro undecanoate (PFUnDA-) | C10F21CO2- | - | - | - | 10000 | 10000
171978-95-3 | Perfluoro dodecanoate (PFDoDA-) | C11F23CO2- | - | - | - | 20000 | 20000
862374-87-6 | Perfluoro tridecanoate (PFTrDA-) | C12F25CO2- | - | - | - | 25.7692 | 25.7692
365971-87-5 | Perfluoro tetradecanoate (PFTeDA-) | C13F27CO2- | - | - | - | 257.6923 | 257.6923
Reference: HIDOH, 2024, Interim Soil and Water Environmental Action Levels (EALs) for Perfluoroalkyl and Polyfluoroalkyl Substances (PFASs): Hawaii Department of Health, Hazard Evaluation and Emergency Response, April 2024.
Notes
1. CAS # and compound name refer to anion form of PFAS, assumed to be dominant in environmental samples (noted by "-" sign after abbreviation; refer to "PFASs Nomenclature -Anions" worksheet and accompanying Technical Memorandum.