## Batch Test Leaching Model
Batch Test Leaching Model Version: Fall 2017Hawai'i Department of Health Hazard Evaluation and Emergency Response Office
-Refer to accompanying technical memorandum for background and use of this spreadsheet (HDOH 2017).
-Physiochemical constants updated in Fall 2017 (refer to HDOH 2017).
-Spreadsheet calculates Kd desorption coefficient based on input contaminant concentration in soil and Batch Test data.
-Correlative concentration of contaminant in leachate calculated based on estimated Kd value (may differ from batch test data).
-Future impacts to groundwater estimated using simple groundwater/leachate dilution factor.
-Alternative model based on soil gas data provided in accompanying worksheet.
-Possibility of past impacts to groundwater not considered and must be evaluated separately.
-Check to ensure that this is an up-to-date version of the spreadsheet.
-Remove write protection if problems occur in selection of contaminant. Password to unprotect worksheet is "EAL" (under Tools menu).
STEPS:
1. Select chemical from pulldown list (unlisted chemicals - unprotect spreadsheet and input chemical name and chemical constants).
2. Input total contaminant concentration and SPLP (or other applicable batch test) concentration.
3. Input sample properties. Use default values if sample-specific data are not available.
4. Input Batch Test method information. Default SPLP method parameter values noted. | [5 empty] | CONTAMINANT
5. Input groundwater:leachate dilution factor (DF of 1.0 = no dilution; USEPA default = 20, USEPA 2002). | [5 empty] | GENERIC CHEMICAL
6. Input target groundwater action level for comparison to model calculation of groundwater impacts (optional). | [5 empty] | ACENAPHTHENE
7. Input chemical-specific Henry's Law Constant (Kh) and solubility if "Generic (Volatile)" or "Generic (Nonvolatile)" selected from pulldown list. Input "0" if values not available. | [5 empty] | ACENAPHTHYLENE
8. Spreadsheet calculates sample-specific Kd value and dissolved-phase concentration of contaminant in saturated sample. | [5 empty] | ACETONE
9. Spreadsheet calculates concentration of contaminant in groundwater following impact by leachate. | [5 empty] | ALDRIN
AMETRYN
AMINO,2- DINITROTOLUENE,4,6-
AMINO,4- DINITROTOLUENE,2,6-
Step 1: 10Select Contaminant (use pulldown list) | PERCHLORATE |  |  |  |  | ANTHRACENE |  | Model Constants
ANTIMONY
Step 2: Input Sample Data | DEFAULT | INPUT | 3Step 5: Input Groundwater/ Leachate Dilution Factor | DEFAULT | INPUT | ARSENIC |  | Kh (atm m3/mole) | 0
1Concentration in soil sample (mg/kg) | N/A | 60 |  | 20 | 20 | ATRAZINE |  | Kh (dimensionless) | 0
1Concentration in Batch Test solution (ug/L) | N/A | 2500 | 4Step 6 (optional): Input Target Groundwater Concentration (ug/L) |  |  | BARIUM |  | Solubility (ug/L) | 245000000
Step 3: Input Sample Properties (5USEPA soil defaults noted) | [5 empty] | BENZENE
BENZO(a)ANTHRACENE
Sample density (g/cm3) | 1.5 | 1.5 | Model Results |  |  | BENZO(a)PYRENE
Particle density (g/cm3) | 2.65 | 2.65 | 5Kd partition Coefficient (cm3/g): |  | 4 | BENZO(b)FLUORANTHENE
Fraction air-filled porosity (assume saturated soil) | 0 | 0 | 6Estimated Concentration in Source Area Leachate (ug/L): |  | 13988.2698 | BENZO(g,h,i)PERYLENE
Step 4: Batch Test Method Data (SPLP defaults noted) | [5 empty] | BENZO(k)FLUORANTHENE
2Batch Test Solution Volume (ml): | 2000 | 2000 | 7Estimated Concentration in Groundwater (ug/L): |  | 699.4135 | BERYLLIUM
2Batch Test Solution Density (g/cm3): | 1 | 1 |  |  |  | BIPHENYL, 1,1-
2Batch Test Sample Weight (grams) | 100 | 100 |  |  |  | BIS(2-CHLOROETHYL)ETHER
BIS(2-CHLOROISOPROPYL)ETHER
BIS(2-ETHYLHEXYL)PHTHALATE
BORON
BROMODICHLOROMETHANE
Step 7: 10Chemical Constants [Generic Chemical only] |  |  | Kd <20. Contaminant potentially mobile in leachate for concentration and soil type tested. Soil leaching and groundwater impact concerns should be further evaluated and remedial actions taken as necessary. |  |  | BROMOFORM | (8)Caution! Input batch test concentration approaches or exceeds assumed contaminant solubility. Kd value cannot be calculated. Evaluate site for presence of potentially mobile free product in vadose zone soils.
[6 empty] | BROMOMETHANE | Kd >20. Contaminant not significantly mobile for concentration and soil type tested. Do not place below water table without further evaluation. Address other potential environmental concerns as needed (direct exposure, gross contamination, etc.).
[6 empty] | CADMIUM | Kd <20. Contaminant potentially mobile in leachate for concentration and soil type tested. Soil leaching and groundwater impact concerns should be further evaluated and remedial actions taken as necessary.
CARBON TETRACHLORIDE
CHLORDANE (TECHNICAL)
Calculations: | [5 empty] | CHLOROANILINE, p-
Sample porosity - total | 0.43396 |  |  |  |  | CHLOROBENZENE
Sample porosity - air-filled | 0 |  |  |  |  | CHLOROETHANE
Sample porosity - water-filled | 0.43396 |  |  |  |  | CHLOROFORM
Batch Test Solution Mass (grams) | 2000 |  |  |  |  | CHLOROMETHANE
Batch Test Sample Mass (grams) | 100 |  |  |  |  | CHLOROPHENOL, 2-
Sample Mass:Solution Mass Ratio (gm/gm) | 0.05 |  |  |  |  | CHROMIUM (Total)
Total Mass of Contaminant (ug) | 6000 |  |  |  |  | CHROMIUM III
Mass Contaminant in Batch Test Solution (ug) | 5000 |  |  |  |  | CHROMIUM VI
Mass Contaminant Sorbed to Soil (ug) | 1000 |  |  |  |  | CHRYSENE
Concentration Sorbed (ug/kg) | 10000 |  |  |  |  | COBALT
Batch Test Percent Solid Phase | 16.67% |  |  |  |  | COPPER
Batch Test Percent Dissolved Phase | 83.33% |  |  |  |  | CYANIDE (Free)
Batch Test Solid-Phase Contaminant Conc. (mg/kg) | 10 |  |  |  |  | CYCLO-1,3,5-TRIMETHYLENE-2,4,6-TRINITRAMINE (RDX)
Batch Test Solution Contaminant Conc. (ug/L) | 2500 |  |  |  |  | DALAPON
DIBENZO(a,h)ANTHTRACENE
Notes (refer also to accompanying memo). | [5 empty] | DIBROMO,1,2- CHLOROPROPANE,3-
1. Total contaminant concentration measured in soil sample and results of Batch Test analysis (e.g., SPLP). | [5 empty] | DIBROMOCHLOROMETHANE
2. Batch Test: Default SPLP method calls for 100 grams of sample and 2 liters of solution with a density of approximately 1.0 (USEPA 1994). | [5 empty] | DIBROMOETHANE, 1,2-
3. Site-specific or default groundwater/leachate dilution factor (default = 20, USEPA 2002). | [5 empty] | DICHLOROBENZENE, 1,2-
4. Target groundwater action level. Refer to HDOH EAL document and appropriate groundwater category. | [5 empty] | DICHLOROBENZENE, 1,3-
5. Partition Coefficient (Kd) = Concentrationsorbed/Concentrationsolution (after Roy et al 1992). | [5 empty] | DICHLOROBENZENE, 1,4-
Partition Coefficient units in L/Kg [(ug/Kg)/ug/L)] or cm3/g [(ug/g)/ug/cm3)] | [5 empty] | DICHLOROBENZIDINE, 3,3-
6. Estimated dissolved-phase concentration of contaminant in saturated sample based on calculated partition coefficient Kd and assumed equilibrium partitioning (USEPA 2002). Refer to discussion and equations presented in accompanying HDOH technical memorandum (HDOH 2007). | [5 empty] | DICHLORODIPHENYLDICHLOROETHANE (DDD)
7. Tier 3 concentration in groundwater calculated as concentration in leachate divided by input dilution factor. Reduction of contaminant concentration in leachate during transport through vadose zone not considered. Refer to Tier 2 concentration in groundwater if higher. | [5 empty] | DICHLORODIPHENYLDICHLOROETHYLENE (DDE)
8. Caution Message: A caution message will appear if the input batch test concentration is greater than 75% of the assumed contaminant solubility and a Kd value will not be generated (refer to "Leaching Evaluation of Heavily Contaminated Soils" in text). Model assumes that free product is present in the batch test solution and a Kd cannot be calculated (see text). Concentration in leachate is set equal to the reported concentration in the batch test or, if higher, the assumed solubility. | [5 empty] | DICHLORODIPHENYLTRICHLOROETHANE (DDT)
9. Error Message: The batch test data are not valid if the contaminant mass calculated for solute exceeds total mass calculated for sample (based on sample mass and input total contaminant concentration). This may not be uncommon given the potential for lab error at very low concentrations of contaminants. | [5 empty] | DICHLOROETHANE, 1,1-
10."GENERIC CHEMICAL" can be selected from pulldown menu an used to model of any chemical, including chemicals not listed. Selection requires input of Kh (atm m3/mole) and Solubility constants in Step 7 if available. Note that a chemicals physiochemcial constants affect results for VOCs only if input Fraction Air-Filled Porosity is >0% (model considers partitioning into pore space air for VOCs as well as leachate). | [5 empty] | DICHLOROETHANE, 1,2-
References: | [5 empty] | DICHLOROETHYLENE, 1,1-
DICHLOROETHYLENE, Cis 1,2-
HDOH, 2017, Use of laboratory batch tests to evaluate potential leaching of contaminants from soil (updated Fall 2017): Hawai'i Dept. of Health, Hazard Evaluation and Emergency Response, http://hawaii.gov/health/environmental/hazard/index.html | [5 empty] | DICHLOROETHYLENE, Trans 1,2-
DICHLOROPHENOL, 2,4-
HDOH, 2017, Evaluation of Environmental Hazards at Sites with Contaminated Soil and Groundwater: Hawai’i Department of Health, Office of Hazard Evaluation and Emergency Response, Fall 2017, www.hawaii.gov/health/environmental/hazard/eal2005.html. | [5 empty] | DICHLOROPHENOXYACETIC ACID (2,4-D)
DICHLOROPROPANE, 1,2-
USEPA, 1994, Synthetic Precipitation Leaching Procedure: U.S. Environmental Protection Agency, Office of Solid Waste, SW-846 Method 1312, September 1994, www.epa.gov/epaoswer/hazwaste/test/main.htm. | [5 empty] | DICHLOROPROPENE, 1,3-
DIELDRIN
USEPA, 1999, Understanding Variation in Partition Coefficient, Kd, Values: Office of Air and Radiation, August 1999, EPA/402/R/99/004A, http://www.epa.gov/radiation/docs/kdreport/ | [5 empty] | DIETHYLPHTHALATE
DIMETHYLPHENOL, 2,4-
USEPA, 2002, Supplemental Guidance for Developing Soil Screening Levels for Superfund Sites: U.S. Environmental Protection Agency, Solid Waste and Emergency Response, OSWER 9355.4-24, December 2002, http://www.epa.gov/superfund/resources/soil/ssg_main.pdf | [5 empty] | DIMETHYLPHTHALATE
DINITROBENZENE, 1,3-
DINITROPHENOL, 2,4-
DINITROTOLUENE, 2,4- (2,4-DNT)
DINITROTOLUENE, 2,6- (2,6-DNT)
DIOXANE, 1,4-
DIOXINS (TEQ)
DIURON
ENDOSULFAN
ENDRIN
ETHANOL
ETHYLBENZENE
FLUORANTHENE
FLUORENE
GLYPHOSATE
HEPTACHLOR
HEPTACHLOR EPOXIDE
HEXACHLOROBENZENE
HEXACHLOROBUTADIENE
HEXACHLOROCYCLOHEXANE (gamma) LINDANE
HEXACHLOROETHANE
HEXAZINONE
INDENO(1,2,3-cd)PYRENE
ISOPHORONE
LEAD
MERCURY
METHOXYCHLOR
METHYL ETHYL KETONE
METHYL ISOBUTYL KETONE
METHYL MERCURY
METHYL TERT BUTYL ETHER
METHYLENE CHLORIDE
METHYLNAPHTHALENE, 1-
METHYLNAPHTHALENE, 2-
MOLYBDENUM
NAPHTHALENE
NICKEL
NITROBENZENE
NITROGLYCERIN
NITROTOLUENE, 2-
NITROTOLUENE, 3-
NITROTOLUENE, 4-
PENTACHLOROPHENOL
PENTAERYTHRITOLTETRANITRATE (PETN)
PERCHLORATE
PHENANTHRENE
PHENOL
POLYCHLORINATED BIPHENYLS (PCBs)
PROPICONAZOLE
PYRENE
SELENIUM
SILVER
SIMAZINE
STYRENE
TERBACIL
tert-BUTYL ALCOHOL
TETRACHLOROETHANE, 1,1,1,2-
TETRACHLOROETHANE, 1,1,2,2-
TETRACHLOROETHYLENE
TETRACHLOROPHENOL, 2,3,4,6-
TETRANITRO-1,3,5,7-TETRAAZOCYCLOOCTANE (HMX)
THALLIUM
TOLUENE
TOXAPHENE
TPH (gasolines)
TPH (middle distillates)
TPH (residual fuels)
TRICHLOROBENZENE, 1,2,4-
TRICHLOROETHANE, 1,1,1-
TRICHLOROETHANE, 1,1,2-
TRICHLOROETHYLENE
TRICHLOROPHENOL, 2,4,5-
TRICHLOROPHENOL, 2,4,6-
TRICHLOROPHENOXYACETIC ACID, 2,4,5- (2,4,5-T)
TRICHLOROPHENOXYPROPIONIC ACID, 2,4,5- (2,4,5-TP)
TRICHLOROPROPANE, 1,2,3-
TRICHLOROPROPENE, 1,2,3-
TRIFLURALIN
TRINITROBENZENE, 1,3,5-
TRINITROPHENYLMETHYLNITRAMINE, 2,4,6- (TETRYL)
TRINITROTOLUENE, 2,4,6- (TNT)
VANADIUM
VINYL CHLORIDE
XYLENES
ZINC

## Constants
TABLE H. PHYSIO-CHEMICAL AND TOXICITY CONSTANTS USED IN MODELS.
Reference: HDOH EHE guidance, Appendix 1 (HDOH 2016). Writeprotect Password: "EAL"
[5 empty] | Organic |  |  | Pure | [5 empty] | Cancer | Cancer
[5 empty] | carbon |  |  | component |  |  |  | GI | Skin | Slope | Unit Risk | Reference | Reference
[5 empty] | partition | Diffusivity | Diffusivity | water |  | Henry's | Henry's | Absorption | Absorption | Factor | Factor | Dose | Concentration
|  |  |  | Modeled | coefficient, | in air, | in water, | solubility, | Vapor | Law constant | Law constant | Factor | Factor | Oral | (Inhalation) | Oral | (Inhalation)
| Physical |  | Molecular | Molecular | Koc | Da | Dw | S | Pressure | H | H' | GIABS | ABS | CSFo | IUR | RfDo | RfC
CHEMICAL PARAMETER | State |  | Weight | Weight | (cm3/g) | (cm2/s) | (cm2/s) | (mg/L) | (mm Hg) | (atm-m3/mol) | (unitless) | (unitless) | (unitless) | (mg/kg-d)-1 | (ug/m3)-1 | (mg/kg-d) | (mg/m3)
ACENAPHTHENE | V | S | 154 | 154 | 5027 | 0.051 | 8.3e-06 | 3.9 | 0.0022 | 0.00018 | 0.0075 | 1 | 0.13 |  |  | 0.06 | 0.24
ACENAPHTHYLENE | V | S | 152 | 152 | 2500 | 0.0608 | 7.88e-06 | 3.93 | 0.000912 | 0.00145 | 0.0595 | 1 | 0.13 |  |  | 0.04 | 0.16
ACETONE | V | L | 58 | 58.08 | 2.6 | 0.11 | 1.1e-05 | 1000000 | 231.5 | 3.9e-05 | 0.0016 | 1 |  |  |  | 0.9 | 31
ALDRIN | SV | S | 365 | 364.92 | 82020 | 0.023 | 5.8e-06 | 0.017 | 0.00012 | 4.4e-05 | 0.0018 | 1 |  | 3.4 | 0.0049 | 0.0001
AMETRYN | NV | S | 227 | 227.33 | 428.2 | 0.051 | 6e-06 | 209 | 2.7e-06 | 2.4e-09 | 9.9e-08 | 1 | 0.1 |  |  | 0.009
AMINO,2- DINITROTOLUENE,4,6- | NV | S | 197 | 197.15 | 283 | 0.056 | 6.6e-06 | 1220 | 1.1e-05 | 3.3e-11 | 1.3e-09 | 1 | 0.006 |  |  | 0.002
AMINO,4- DINITROTOLUENE,2,6- | NV | S | 197 | 197.15 | 283 | 0.056 | 6.6e-06 | 1220 | 1.1e-05 | 3.3e-11 | 1.3e-09 | 1 | 0.009 |  |  | 0.002
ANTHRACENE | V | S | 178 | 178.24 | 16360 | 0.039 | 7.9e-06 | 0.043 | 6.5e-06 | 5.6e-05 | 0.0023 | 1 | 0.13 |  |  | 0.3 | 1.2
ANTIMONY | NV | S | 122 | 124.78 | [7 empty] | 0.15 |  |  |  | 0.0004
ARSENIC | NV | S | 75 | 77.95 | [7 empty] | 1 | 0.03 | 1.5 | 0.0043 | 0.0003 | 1.5e-05
ATRAZINE | NV | S | 216 | 215.69 | 224.5 | 0.026 | 6.8e-06 | 35 | 2.9e-07 | 2.4e-09 | 9.6e-08 | 1 | 0.1 | 0.23 |  | 0.035
BARIUM | NV | S | 137 | 137.33 | [7 empty] | 0.07 |  |  |  | 0.2 | 0.0005
BENOMYL | NV | S | 230 | 230 | 336.2 | 0.043335 | 5.0633e-06 | 3.8 | 3.7e-09 | 4.93e-12 | 2.16e-10 | 1 | 0.1 |  |  | 0.05
BENZENE | V | L | 78 | 78.11 | 150 | 0.09 | 1e-05 | 1790 | 94.8 | 0.0056 | 0.25 | 1 |  | 0.055 | 7.8e-06 | 0.004 | 0.03
BENZO(a)ANTHRACENE | SV | S | 228 | 228.3 | 176900 | 0.026 | 6.7e-06 | 0.0094 | 2.1e-07 | 1.2e-05 | 0.00049 | 1 | 0.13 | 0.1 | 6e-05
BENZO(a)PYRENE | NV | S | 252 | 252.32 | 587400 | 0.048 | 5.6e-06 | 0.0016 | 5.5e-09 | 4.6e-07 | 1.9e-05 | 1 | 0.13 | 1 | 0.0006 | 0.0003 | 2e-06
BENZO(b)FLUORANTHENE | NV | S | 252 | 252.32 | 599400 | 0.048 | 5.6e-06 | 0.0015 | 5e-07 | 6.6e-07 | 2.7e-05 | 1 | 0.13 | 0.1 | 6e-05
BENZO(g,h,i)PERYLENE | NV | S | 276 | 276 | 1600000 | 0.048 | 5.6e-06 | 0.00026 | 1e-10 | 1.44e-07 | 5.9e-06 | 1 | 0.13 |  |  | 0.04
BENZO(k)FLUORANTHENE | NV | S | 252 | 252.32 | 587400 | 0.048 | 5.6e-06 | 0.0008 | 9.7e-10 | 5.8e-07 | 2.4e-05 | 1 | 0.13 | 0.01 | 6e-06
BERYLLIUM | NV | S | 9 | 9.01 | [7 empty] | 0.007 |  |  | 0.0024 | 0.002 | 2e-05
BIPHENYL, 1,1- | V | S | 154 | 154.21 | 5129 | 0.047 | 7.6e-06 | 7.48 | 0.0089 | 0.00031 | 0.013 | 1 |  | 0.008 |  | 0.5 | 0.0004
BIS(2-CHLOROETHYL)ETHER | V | L | 143 | 143.01 | 32.21 | 0.057 | 8.7e-06 | 17200 | 1.55 | 1.7e-05 | 0.0007 | 1 |  | 1.1 | 0.00033
BIS(2-CHLORO-1-METHYLETHYL)ETHER | V | L | 171 | 171 | 61 | 0.0631 | 6.4e-06 | 1700 | 0.53 | 0.000113 | 0.00463 | 1 |  | 0.07 | 1e-05 | 0.04 | 0.14
BIS(2-ETHYLHEXYL)PHTHALATE | NV | S | 391 | 390.57 | 119600 | 0.017 | 4.2e-06 | 0.27 | 1.4e-07 | 2.7e-07 | 1.1e-05 | 1 | 0.1 | 0.014 | 2.4e-06 | 0.02
BORON | NV | S | 14 | 13.84 | [7 empty] | 1 |  |  |  | 0.2 | 0.02
BROMODICHLOROMETHANE | V | L | 164 | 163.83 | 31.82 | 0.056 | 1.1e-05 | 3032 | 50 | 0.0021 | 0.087 | 1 |  | 0.062 | 3.7e-05 | 0.02 | 0.08
BROMOFORM | SV | S | 253 | 252.73 | 31.82 | 0.036 | 1e-05 | 3100 | 5.4 | 0.00054 | 0.022 | 1 |  | 0.0079 | 1.1e-06 | 0.02
BROMOMETHANE | V | G | 95 | 94.94 | 13.22 | 0.1 | 1.4e-05 | 15200 | 1616 | 0.0073 | 0.3 | 1 |  |  |  | 0.0014 | 0.005
CADMIUM | NV | S | 112 | 112.41 | [7 empty] | 0.025 | 0.001 |  | 0.0018 | 0.001 | 1e-05
CARBON TETRACHLORIDE | V | L | 154 | 153.82 | 43.89 | 0.057 | 9.8e-06 | 793 | 115 | 0.028 | 1.1 | 1 |  | 0.07 | 6e-06 | 0.004 | 0.1
CHLORDANE (TECHNICAL) | SV | S | 410 | 409.78 | 67540 | 0.021 | 5.4e-06 | 0.056 | 1e-05 | 4.9e-05 | 0.002 | 1 | 0.04 | 0.35 | 0.0001 | 0.0005 | 0.0007
CHLOROANILINE, p- | NV | S | 128 | 127.57 | 112.7 | 0.07 | 1e-05 | 3900 | 0.027 | 1.2e-06 | 4.7e-05 | 1 | 0.1 | 0.2 |  | 0.004
CHLOROBENZENE | V | L | 113 | 112.56 | 233.9 | 0.072 | 9.5e-06 | 498 | 11.97 | 0.0031 | 0.13 | 1 |  |  |  | 0.02 | 0.05
CHLOROETHANE | V | G | 65 | 64.52 | 21.73 | 0.1 | 1.2e-05 | 6710 | 1008 | 0.011 | 0.45 | 1 |  |  |  |  | 10
CHLOROFORM | V | L | 119 | 119.38 | 31.82 | 0.077 | 1.1e-05 | 7950 | 197 | 0.0037 | 0.15 | 1 |  | 0.031 | 2.3e-05 | 0.01 | 0.098
CHLOROMETHANE | V | G | 50 | 50.49 | 13.22 | 0.12 | 1.4e-05 | 5320 | 4300 | 0.0088 | 0.36 | 1 |  |  |  |  | 0.09
CHLOROPHENOL, 2- | V | L | 129 | 128.56 | 388 | 0.066 | 9.5e-06 | 11300 | 2.5 | 1.1e-05 | 0.00046 | 1 |  |  |  | 0.005 | 0.02
CHROMIUM (Total) | NV | S | 52 | 52 | [7 empty] | 0.013
CHROMIUM III | NV | S | 52 | 52 | [7 empty] | 0.013 |  |  |  | 1.5
CHROMIUM VI | NV | S | 52 | 52 |  |  |  | 1690000 |  |  |  | 0.025 |  | 0.5 | 0.084 | 0.003 | 0.0001
CHRYSENE | NV | S | 228 | 228.3 | 180500 | 0.026 | 6.7e-06 | 0.002 | 6.2e-09 | 5.2e-06 | 0.00021 | 1 | 0.13 | 0.001 | 6e-07
COBALT | NV | S | 59 | 59 | [7 empty] | 1 |  |  | 0.009 | 0.0003 | 6e-06
COPPER | NV | S | 64 | 63.55 | [7 empty] | 1 |  |  |  | 0.04
CYANIDE (Free) | V | S | 27 | 27.03 |  | 0.21 | 2.5e-05 | 95400 | 308 | 0.0001 | 0.0042 | 1 |  |  |  | 0.0006 | 0.0008
CYCLO-1,3,5-TRIMETHYLENE-2,4,6-TRINITRAMINE (RDX) | NV | S | 222 | 222.12 | 89.07 | 0.031 | 8.5e-06 | 59.7 | 4.1e-09 | 2e-11 | 8.2e-10 | 1 | 0.015 | 0.11 |  | 0.003
DALAPON | NV | L | 143 | 142.97 | 3.2 | 0.06 | 9.4e-06 | 502000 | 0.15 | 5.7e-08 | 2.3e-06 | 1 | 0.1 |  |  | 0.03
DIBENZO(a,h)ANTHTRACENE | NV | S | 278 | 278.36 | 1912000 | 0.045 | 5.2e-06 | 0.0025 | 9.6e-10 | 1.4e-07 | 5.8e-06 | 1 | 0.13 | 1 | 0.0006
DIBROMO,1,2- CHLOROPROPANE,3- | V | L | 236 | 199 | 115.8 | 0.032 | 8.9e-06 | 1230 | 0.58 | 0.00015 | 0.006 | 1 |  | 0.8 | 0.006 | 0.0002 | 0.0002
DIBROMOCHLOROMETHANE | V | S | 208 | 199 | 31.82 | 0.037 | 1.1e-05 | 2700 | 5.54 | 0.00078 | 0.032 | 1 |  | 0.084 |  | 0.02 | 0.08
DIBROMOETHANE, 1,2- | V | S | 188 | 187.86 | 39.6 | 0.043 | 1e-05 | 3910 | 11.2 | 0.00065 | 0.027 | 1 |  | 2 | 0.0006 | 0.009 | 0.009
DICHLOROBENZENE, 1,2- | V | L | 147 | 147 | 382.9 | 0.056 | 8.9e-06 | 156 | 1.36 | 0.0019 | 0.078 | 1 |  |  |  | 0.09 | 0.2
DICHLOROBENZENE, 1,3- | V | L | 147 | 147 | 617 | 0.069 | 7.9e-06 | 156 | 2.15 | 0.0019 | 0.0779 | 1 |  |  |  | 0.03 | 0.12
DICHLOROBENZENE, 1,4- | V | S | 147 | 147 | 375.3 | 0.055 | 8.7e-06 | 81.3 | 1.74 | 0.0024 | 0.099 | 1 |  | 0.0054 | 1.1e-05 | 0.07 | 0.8
DICHLOROBENZIDINE, 3,3- | NV | S | 253 | 253.13 | 3190 | 0.047 | 5.5e-06 | 3.1 | 2.6e-07 | 2.8e-11 | 1.2e-09 | 1 | 0.1 | 0.45 | 0.00034
DICHLORODIPHENYLDICHLOROETHANE (DDD) | NV | S | 320 | 320.05 | 117500 | 0.041 | 4.7e-06 | 0.09 | 1.4e-06 | 6.6e-06 | 0.00027 | 1 | 0.1 | 0.24 | 6.9e-05
DICHLORODIPHENYLDICHLOROETHYLENE (DDE) | SV | S | 318 | 318.03 | 117500 | 0.023 | 5.9e-06 | 0.04 | 6e-06 | 4.2e-05 | 0.0017 | 1 |  | 0.34 | 9.7e-05
DICHLORODIPHENYLTRICHLOROETHANE (DDT) | NV | S | 354 | 354.49 | 168600 | 0.038 | 4.4e-06 | 0.0055 | 1.6e-07 | 8.3e-06 | 0.00034 | 1 | 0.03 | 0.34 | 9.7e-05 | 0.0005
DICHLOROETHANE, 1,1- | V | L | 99 | 98.96 | 31.82 | 0.084 | 1.1e-05 | 5040 | 227.3 | 0.0056 | 0.23 | 1 |  | 0.0057 | 1.6e-06 | 0.2 | 0.8
DICHLOROETHANE, 1,2- | V | L | 99 | 98.96 | 39.6 | 0.086 | 1.1e-05 | 8600 | 79 | 0.0012 | 0.048 | 1 |  | 0.091 | 2.6e-05 | 0.006 | 0.007
DICHLOROETHYLENE, 1,1- | V | L | 97 | 96.94 | 31.82 | 0.086 | 1.1e-05 | 2420 | 600 | 0.026 | 1.1 | 1 |  |  |  | 0.05 | 0.2
DICHLOROETHYLENE, Cis 1,2- | V | L | 97 | 96.94 | 39.6 | 0.088 | 1.1e-05 | 6410 | 200 | 0.0041 | 0.17 | 1 |  |  |  | 0.002 | 0.008
DICHLOROETHYLENE, Trans 1,2- | V | L | 97 | 96.94 | 39.6 | 0.088 | 1.1e-05 | 4520 | 331 | 0.0094 | 0.38 | 1 |  |  |  | 0.02 | 0.08
DICHLOROPHENOL, 2,4- | NV | S | 163 | 163 | 147 | 0.049 | 8.7e-06 | 5550 | 0.09 | 4.3e-06 | 0.00018 | 1 | 0.1 |  |  | 0.003
DICHLOROPHENOXYACETIC ACID (2,4-D) | NV | S | 221 | 221.04 | 29.63 | 0.028 | 7.3e-06 | 677 | 8.3e-05 | 3.5e-08 | 1.4e-06 | 1 | 0.05 |  |  | 0.01
DICHLOROPROPANE, 1,2- | V | L | 113 | 112.99 | 60.7 | 0.073 | 9.7e-06 | 2800 | 53.3 | 0.0028 | 0.12 | 1 |  | 0.037 | 3.7e-06 | 0.04 | 0.004
DICHLOROPROPENE, 1,3- | V | L | 111 | 110.97 | 72.17 | 0.076 | 1e-05 | 2800 | 34 | 0.0036 | 0.15 | 1 |  | 0.1 | 4e-06 | 0.03 | 0.02
DIELDRIN | NV | S | 381 | 380.91 | 20090 | 0.023 | 6e-06 | 0.195 | 5.9e-06 | 1e-05 | 0.00041 | 1 | 0.1 | 7 | 0.0046 | 8e-05
DIETHYLPHTHALATE | NV | S | 222 | 222.24 | 104.9 | 0.026 | 6.7e-06 | 1080 | 0.0021 | 6.1e-07 | 2.5e-05 | 1 | 0.1 |  |  | 0.8
DIMETHYLPHENOL, 2,4- | NV | S | 122 | 122.17 | 491.8 | 0.062 | 8.3e-06 | 7870 | 0.1 | 9.5e-07 | 3.9e-05 | 1 | 0.1 |  |  | 0.02
DIMETHYLPHTHALATE | NV | S | 194 | 194 | 140 |  |  | 5000 | 0.308 | 1.05e-07 | 4.31e-06 | 1 | 0.1 |  |  | 10
DINITROBENZENE, 1,3- | NV | S | 168 | 168.11 | 351.6 | 0.048 | 9.2e-06 | 533 | 0.0009 | 4.9e-08 | 2e-06 | 1 | 0.1 |  |  | 0.0001
DINITROPHENOL, 2,4- | NV | S | 184 | 184.11 | 460.8 | 0.041 | 9.1e-06 | 2790 | 0.00039 | 8.6e-08 | 3.5e-06 | 1 | 0.1 |  |  | 0.002
DINITROTOLUENE, 2,4- (2,4-DNT) | NV | S | 182 | 182.14 | 575.6 | 0.038 | 7.9e-06 | 200 | 0.00015 | 5.4e-08 | 2.2e-06 | 1 | 0.102 | 0.31 | 8.9e-05 | 0.002
DINITROTOLUENE, 2,6- (2,6-DNT) | NV | S | 182 | 182.14 | 587.4 | 0.037 | 7.8e-06 | 182 | 0.00057 | 7.5e-07 | 3.1e-05 | 1 | 0.099 | 1.5 |  | 0.0003
DIOXANE, 1,4- | V | L | 88 | 88.11 | 2.6 | 0.087 | 1.1e-05 | 1000000 | 38 | 4.8e-06 | 0.0002 | 1 |  | 0.1 | 5e-06 | 0.03 | 0.03
DIOXINS (TEQ) | SV | S | 356 | 356.42 | 249100 | 0.047 | 6.8e-06 | 0.0002 | 1.5e-09 | 5e-05 | 0.002 | 1 | 0.03 | 130000 | 38 | 3.3e-09 | 4e-08
DIURON | NV | S | 233 | 233.1 | 109.1 | 0.05 | 5.9e-06 | 42 | 6.9e-08 | 5e-10 | 2.1e-08 | 1 | 0.1 |  |  | 0.002
ENDOSULFAN | SV | S | 407 | 406.92 | 6761 | 0.022 | 5.8e-06 | 0.325 | 1.7e-07 | 6.5e-05 | 0.0027 | 1 |  |  |  | 0.006
ENDRIN | NV | S | 381 | 380.91 | 20090 | 0.036 | 4.2e-06 | 0.25 | 3e-06 | 6.4e-06 | 0.00026 | 1 | 0.1 |  |  | 0.0003
ETHANOL | V | L | 46 | 46 | 0.309 |  |  | 1000000 | 53 | 6.29e-06 | 0.000258 | 1
ETHYLBENZENE | V | L | 106 | 106.17 | 446.1 | 0.068 | 8.5e-06 | 169 | 9.6 | 0.0079 | 0.32 | 1 |  | 0.011 | 2.5e-06 | 0.1 | 1
FLUORANTHENE | NV | S | 202 | 202.26 | 55450 | 0.028 | 7.2e-06 | 0.26 | 9.2e-06 | 8.9e-06 | 0.00036 | 1 | 0.13 |  |  | 0.04
FLUORENE | V | S | 166 | 166.22 | 9160 | 0.044 | 7.9e-06 | 1.69 | 0.0006 | 9.6e-05 | 0.0039 | 1 | 0.13 |  |  | 0.04 | 0.16
GLYPHOSATE | NV | S | 169 | 169.07 | 2100 | 0.062 | 7.3e-06 | 10500 | 9.8e-08 | 2.1e-12 | 8.6e-11 | 1 | 0.1 |  |  | 0.1
HEPTACHLOR | SV | S | 373 | 373.32 | 41260 | 0.022 | 5.7e-06 | 0.18 | 0.0004 | 0.00029 | 0.012 | 1 |  | 4.5 | 0.0013 | 0.0005
HEPTACHLOR EPOXIDE | SV | S | 389 | 389.32 | 10110 | 0.024 | 6.2e-06 | 0.2 | 2e-05 | 2.1e-05 | 0.00086 | 1 |  | 9.1 | 0.0026 | 1.3e-05
HEXACHLOROBENZENE | SV | S | 285 | 284.78 | 6195 | 0.029 | 7.8e-06 | 0.0062 | 1.8e-05 | 0.0017 | 0.07 | 1 |  | 1.6 | 0.00046 | 0.0008
HEXACHLOROBUTADIENE | SV | S | 261 | 260.76 | 845.2 | 0.027 | 7e-06 | 3.2 | 0.22 | 0.01 | 0.42 | 1 |  | 0.078 | 2.2e-05 | 0.001
HEXACHLOROCYCLOHEXANE (gamma) LINDANE | NV | S | 291 | 290.83 | 2807 | 0.043 | 5.1e-06 | 7.3 | 4.2e-05 | 5.1e-06 | 0.00021 | 1 | 0.04 | 1.1 | 0.00031 | 0.0003
HEXACHLOROETHANE | SV | S | 237 | 236.74 | 196.8 | 0.032 | 8.9e-06 | 50 | 0.21 | 0.0039 | 0.16 | 1 |  | 0.04 | 1.1e-05 | 0.0007 | 0.03
HEXAZINONE | NV | S | 252 | 252.32 | 129.4 | 0.025 | 6.3e-06 | 33000 | 2.3e-07 | 2.3e-12 | 9.2e-11 | 1 | 0.1 |  |  | 0.033
INDENO(1,2,3-cd)PYRENE | NV | S | 276 | 276.34 | 1951000 | 0.045 | 5.2e-06 | 0.00019 | 1.3e-10 | 3.5e-07 | 1.4e-05 | 1 | 0.13 | 0.1 | 6e-05
ISOPHORONE | NV | L | 138 | 138.21 | 65 | 0.053 | 7.5e-06 | 12000 | 0.44 | 6.6e-06 | 0.00027 | 1 | 0.1 | 0.00095 |  | 0.2 | 2
LEAD | NV | S | 207 | 207 | [7 empty] | 1
MERCURY | NV | S | 201 | 200.59 |  |  |  | 69000 |  |  |  | 0.07 |  |  |  | 0.0003 | 0.0003
METHOXYCHLOR | NV | S | 346 | 345.66 | 26890 | 0.022 | 5.6e-06 | 0.1 | 2.6e-06 | 2e-07 | 8.3e-06 | 1 | 0.1 |  |  | 0.005
METHYL ETHYL KETONE | V | L | 72 | 72.11 | 4.51 | 0.091 | 1e-05 | 223000 | 90.6 | 5.7e-05 | 0.0023 | 1 |  |  |  | 0.6 | 5
METHYL ISOBUTYL KETONE | V | L | 100 | 100.16 | 12.6 | 0.07 | 8.3e-06 | 19000 | 19.86 | 0.00014 | 0.0056 | 1 |  |  |  |  | 3
METHYL MERCURY | NV | S | 216 | 215.63 | [7 empty] | 1 |  |  |  | 0.0001
METHYL TERT BUTYL ETHER | V | L | 88 | 88.15 | 11.56 | 0.075 | 8.6e-06 | 51000 | 250 | 0.00059 | 0.024 | 1 |  | 0.0018 | 2.6e-07 |  | 3
METHYLENE CHLORIDE | V | L | 85 | 84.93 | 21.73 | 0.1 | 1.3e-05 | 13000 | 435 | 0.0033 | 0.13 | 1 |  | 0.002 | 1e-08 | 0.006 | 0.6
METHYLNAPHTHALENE, 1- | V | S | 142 | 142.2 | 2528 | 0.053 | 7.8e-06 | 25.8 | 0.067 | 0.00051 | 0.021 | 1 | 0.13 | 0.029 |  | 0.07 | 0.28
METHYLNAPHTHALENE, 2- | V | S | 142 | 142.2 | 2478 | 0.052 | 7.8e-06 | 24.6 | 0.055 | 0.00052 | 0.021 | 1 | 0.13 |  |  | 0.004 | 0.016
MOLYBDENUM | NV | S | 96 | 95.94 | [7 empty] | 1 |  |  |  | 0.005
NAPHTHALENE | V | S | 128 | 128.18 | 1544 | 0.06 | 8.4e-06 | 31 | 0.085 | 0.00044 | 0.018 | 1 | 0.13 |  | 3.4e-05 | 0.02 | 0.003
NICKEL | NV | S | 59 | 58.69 | [7 empty] | 0.04 |  |  |  | 0.02 | 9e-05
NITROBENZENE | V | L | 123 | 123.11 | 226.4 | 0.068 | 9.4e-06 | 2090 | 0.245 | 2.4e-05 | 0.00098 | 1 |  |  | 4e-05 | 0.002 | 0.009
NITROGLYCERIN | NV | L | 227 | 227.09 | 115.8 | 0.029 | 7.7e-06 | 1380 | 0.0004 | 8.7e-08 | 3.5e-06 | 1 | 0.1 | 0.017 |  | 0.0001
NITROTOLUENE, 2- | V | S | 137 | 137.14 | 370.6 | 0.059 | 8.7e-06 | 650 | 0.19 | 1.3e-05 | 0.00051 | 1 |  | 0.22 |  | 0.0009 | 0.0036
NITROTOLUENE, 3- | NV | S | 137 | 137 | 363.2 | 0.059 | 8.7e-06 | 500 | 0.205 | 9.3e-06 | 0.00038 | 1 | 0.1 |  |  | 0.0001
NITROTOLUENE, 4- | NV | S | 137 | 137.14 | 363.2 | 0.057 | 8.4e-06 | 442 | 0.016 | 5.6e-06 | 0.00023 | 1 | 0.1 | 0.016 |  | 0.004 | 0.016
PENTACHLOROPHENOL | NV | S | 266 | 266.34 | 592 | 0.03 | 8e-06 | 14 | 0.00011 | 2.5e-08 | 1e-06 | 1 | 0.25 | 0.4 | 5.1e-06 | 0.005
PENTAERYTHRITOLTETRANITRATE (PETN) | NV | S | 316 | 316 | 647.9 | 0.026 | 6.8e-06 | 43 | 5.5e-09 | 1.3e-09 | 5.4e-08 | 1 | 0.1 | 0.004 |  | 0.002
PERCHLORATE | NV | S | 117 | 117.49 |  |  |  | 245000 |  |  |  | 1 |  |  |  | 0.0007
PHENANTHRENE | V | S | 178 | 178 | 14000 | 0.0608 | 7.88e-06 | 0.816 |  | 3.93e-05 | 0.00161 | 1 | 0.13 |  |  | 0.04 | 0.14
PHENOL | NV | S | 94 | 94.11 | 187.2 | 0.083 | 1e-05 | 82800 | 0.35 | 3.3e-07 | 1.4e-05 | 1 | 0.1 |  |  | 0.3 | 0.2
POLYCHLORINATED BIPHENYLS (PCBs) | SV | S | 326 | 326.44 | 130500 | 0.024 | 6.1e-06 | 0.043 | 7.7e-05 | 0.00028 | 0.012 | 1 | 0.14 | 2 | 0.00057 | 2e-05
PROPICONAZOLE | NV | L | 342 | 342.23 | 1556 | 0.021 | 5.3e-06 | 110 | 4.2e-07 | 1.7e-09 | 7e-08 | 1 | 0.1 |  |  | 0.1
PYRENE | V | S | 202 | 199 | 54340 | 0.028 | 7.2e-06 | 0.135 | 4.5e-06 | 1.2e-05 | 0.00049 | 1 | 0.13 |  |  | 0.03 | 0.12
SELENIUM | NV | S | 81 | 80.98 |  |  |  |  | 1.4e-10 |  |  | 1 |  |  |  | 0.005 | 0.02
SILVER | NV | S | 108 | 107.87 | [7 empty] | 0.04 |  |  |  | 0.005
SIMAZINE | NV | S | 202 | 201.66 | 146.5 | 0.028 | 7.4e-06 | 6.2 | 2.2e-08 | 9.4e-10 | 3.9e-08 | 1 | 0.1 | 0.12 |  | 0.005
STYRENE | V | L | 104 | 104.15 | 446.1 | 0.071 | 8.8e-06 | 310 | 6.4 | 0.0028 | 0.11 | 1 |  |  |  | 0.2 | 1
TERBACIL | NV | S | 217 | 216.67 | 50.1 | 0.027 | 7.2e-06 | 710 | 4.7e-07 | 1.2e-10 | 4.9e-09 | 1 | 0.1 |  |  | 0.013
tert-BUTYL ALCOHOL | V | L | 74 | 74 | 37 | 0.09 | 9.1e-06 | 1000000 | 40.7 | 1.17e-05 | 0.00048 | 1 |  | 0.003 | 8.6e-07
TETRACHLOROETHANE, 1,1,1,2- | V | L | 168 | 167.85 | 86.03 | 0.048 | 9.1e-06 | 1070 | 12 | 0.0025 | 0.1 | 1 |  | 0.026 | 7.4e-06 | 0.03 | 0.12
TETRACHLOROETHANE, 1,1,2,2- | V | L | 168 | 167.85 | 94.94 | 0.049 | 9.3e-06 | 2830 | 4.62 | 0.00037 | 0.015 | 1 |  | 0.2 | 5.8e-05 | 0.02
TETRACHLOROETHYLENE | V | L | 166 | 165.83 | 94.94 | 0.05 | 9.5e-06 | 206 | 18.5 | 0.018 | 0.72 | 1 |  | 0.021 | 6.1e-06 | 0.006 | 0.04
TETRACHLOROPHENOL, 2,3,4,6- | NV | S | 232 | 231.89 | 280 | 0.05 | 5.9e-06 | 23 | 0.00067 | 8.8e-06 | 0.00036 | 1 | 0.1 |  |  | 0.03
TETRANITRO-1,3,5,7-TETRAAZOCYCLOOCTANE (HMX) | NV | S | 296 | 296.16 | 531.6 | 0.043 | 5e-06 | 5 | 3.3e-14 | 8.7e-10 | 3.5e-08 | 1 | 0.006 |  |  | 0.05
THALLIUM | NV | S | 204 | 204.38 | [7 empty] | 1 |  |  |  | 1e-05
TOLUENE | V | L | 92 | 92.14 | 233.9 | 0.078 | 9.2e-06 | 526 | 28.4 | 0.0066 | 0.27 | 1 |  |  |  | 0.08 | 5
TOXAPHENE | NV | S | 414 | 413.82 | 77200 | 0.032 | 3.8e-06 | 0.55 | 6.7e-06 | 6e-06 | 0.00025 | 1 | 0.1 | 1.1 | 0.00032
TPH (gasolines) | V | L | 119 | 119 | 1778 | 0.07 | 1e-05 | 150 | 300 | 0.33 | 13.86 | 1 | 0.1 |  |  | 0.03 | 0.281
TPH (middle distillates) | V | L | 201 | 150 | 1778 | 0.07 | 1e-05 | 51 | 1 | 0.33 | 13.86 | 1 | 0.1 |  |  | 0.02 | 0.126
TPH (residual fuels) | NV | L | 236 | 236 | [7 empty] | 1 |  |  |  | 0.12
TRICHLOROBENZENE, 1,2,4- | V | S | 181 | 181.45 | 1356 | 0.04 | 8.4e-06 | 49 | 0.46 | 0.0014 | 0.058 | 1 |  | 0.029 |  | 0.01 | 0.002
TRICHLOROETHANE, 1,1,1- | V | L | 133 | 133.41 | 43.89 | 0.065 | 9.6e-06 | 1290 | 124 | 0.017 | 0.7 | 1 |  |  |  | 2 | 5
TRICHLOROETHANE, 1,1,2- | V | L | 133 | 133.41 | 60.7 | 0.067 | 1e-05 | 4590 | 23 | 0.00082 | 0.034 | 1 |  | 0.057 | 1.6e-05 | 0.004 | 0.0002
TRICHLOROETHYLENE | V | L | 131 | 131.39 | 60.7 | 0.069 | 1e-05 | 1280 | 69 | 0.0099 | 0.4 | 1 |  | 0.046 | 4.1e-06 | 0.0005 | 0.002
TRICHLOROPHENOL, 2,4,5- | NV | S | 198 | 197.45 | 1597 | 0.031 | 8.1e-06 | 1200 | 0.0075 | 1.6e-06 | 6.6e-05 | 1 | 0.1 |  |  | 0.1
TRICHLOROPHENOL, 2,4,6- | NV | S | 198 | 197.45 | 381 | 0.031 | 8.1e-06 | 800 | 0.008 | 2.6e-06 | 0.00011 | 1 | 0.1 | 0.011 | 3.1e-06 | 0.001
TRICHLOROPHENOXYACETIC ACID, 2,4,5- (2,4,5-T) | NV | S | 255 | 255.49 | 107 | 0.029 | 7.8e-06 | 278 | 3.8e-05 | 8.7e-09 | 3.5e-07 | 1 | 0.1 |  |  | 0.01
TRICHLOROPHENOXYPROPIONIC ACID, 2,4,5- (2,4,5-TP) | NV | S | 270 | 269.51 | 175.3 | 0.023 | 5.9e-06 | 71 | 1e-05 | 9.1e-09 | 3.7e-07 | 1 | 0.1 |  |  | 0.008
TRICHLOROPROPANE, 1,2,3- | V | L | 147 | 147.43 | 115.8 | 0.057 | 9.2e-06 | 1750 | 3.69 | 0.00034 | 0.014 | 1 |  | 30 |  | 0.004 | 0.0003
TRICHLOROPROPENE, 1,2,3- | V | L | 145 | 145 | 115.8 | 0.059 | 9.4e-06 | 334.2 | 4.4 | 0.018 | 0.72 | 1 |  |  |  | 0.003 | 0.0003
TRIFLURALIN | SV | S | 335 | 335.29 | 16390 | 0.022 | 5.6e-06 | 0.18 | 4.6e-05 | 0.0001 | 0.0042 | 1 |  | 0.0077 |  | 0.0075
TRINITROBENZENE, 1,3,5- | NV | S | 213 | 213.11 | 1683 | 0.029 | 7.7e-06 | 278 | 6.4e-06 | 6.5e-09 | 2.7e-07 | 1 | 0.019 |  |  | 0.03
TRINITROPHENYLMETHYLNITRAMINE, 2,4,6- (TETRYL) | NV | S | 287 | 287.15 | 4605 | 0.026 | 6.7e-06 | 74 | 5.7e-08 | 2.7e-09 | 1.1e-07 | 1 | 0.00065 |  |  | 0.002
TRINITROTOLUENE, 2,4,6- (TNT) | NV | S | 227 | 227.13 | 2812 | 0.03 | 7.9e-06 | 115 | 8e-06 | 2.1e-08 | 8.5e-07 | 1 | 0.032 | 0.03 |  | 0.0005
VANADIUM | NV | S | 51 | 50.94 | [7 empty] | 0.026 |  |  |  | 0.005 | 0.0001
VINYL CHLORIDE | V | G | 63 | 62.5 | 21.73 | 0.11 | 1.2e-05 | 8800 | 2980 | 0.028 | 1.1 | 1 |  | 0.72 | 4.4e-06 | 0.003 | 0.1
XYLENES | V | L | 106 | 106.17 | 382.9 | 0.069 | 8.5e-06 | 106 | 8 | 0.0066 | 0.27 | 1 |  |  |  | 2 | 0.1
ZINC | NV | S | 67 | 67.41 | [7 empty] | 1 |  |  |  | 0.3
General Notes:
Physical state of chemical at ambient conditions (V - volatile, NV - nonvolatile, SV-semivolatile, S - solid, L - liquid, G - gas).
Chemical considered to be "volatile" if Henry's number (atm m3/mole) >0.00001 or VP >1 mm Hg and molecular weight <200, and "semi-volatile" if molecular weight >200.
Physio-chemical constants and toxicity factors primarily from USEPA RSL guidance (USEPA 2017). Other references include: National Library of Medicine Toxnet database (NLM 2008a), NLM ChemID Plus (NLM 2008b), ATSDR Toxprofiles (ATSDR 2006) and USDOE RAIS database (USDOE 2006), in that order or preference, unless otherwise noted.
Reference Concentration (RfC) for volatile noncarcinogens calculated based on oral reference dose if not available in USEPA RSL guidance (see Section 1.3; RfC = RfD x 80kg x (1/20m3-d). Resulting action levels may differ from those presented in the USEPA RSL guidance. Includes: acenaphthalene, acenaphthylene, anthracene, 2-chlorophenol, bromodichloromethane, dibromochloromethane, dibromomethane, 1,3 dichlorobenzene, 1,1 dichloroethane, cis 1,2-dichloroethylene, trans 1,2-dichloroethylene, 2,4-dimethylphenol, fluorene, 1 & 2-methylnaphthalene, 2-nitrotoluene, 3-nitrotoluene, phenanthrene, pyrene, 1,1,1,2-tetrachloroethane, 2,4,5-trichlorophenol.
Notes on Individual Chemicals
Antimony toxicty factors based on metallic forms.
Total Chromium action levels based assumed background (refer to Section 2.8 in Volume 1).
Cyanide action levels based on CN-
Dibromochloromethane, dibromochloropropane and pyrene considered volatile for purposes of modeling (USEPA 2004). (Molecular weight adjusted to 199 in column E (hidden) to permit generation of volatilization factor in soil direct-exposure models.)
Dioxins TEQ cancer slope factors based on 2,3,7,8-TCDD; see HDOH 2010 for background of noncancer toxicity factors.
Ethanol toxicity factors not available (refer to Section 5.3.3 in Appendix 1.
Mercury toxicity factors based on mercuric salts.
Nickel toxicity factors based on soluble salts.
PCB constants and toxicity factors based on Arochlor 1254.
Thallium toxicity factors based on soluble salts.
TBA vapor pressure from Management of MtBE Impacted Sites (RWQCB 2001).
Tetrachloroethylene - Cancer-based toxicity factors from CalEPA 2016; noncancer toxicity factors from USEPA 2016.
TPH -Total Petroleum Hydrocarbons. See Section 6 of text for discussion of different TPH categories. TPH physiochemical constants based on C0-C10 aromatic compounds published in MADEP 2002 with noted exceptions (primarily affects soil leaching models). Molecular weights form ATSDR (gasolines) and NIOSH (middle distillates). TPHg solubility after USACE 1998. TPHg and TPHd vapor pressures from NJDEP 2008 and 2010, respectively.
TPHg and TPHmd solubilities from USACE 1998. TPH as gasolines and middle distillates diffusivity constants based on xylenes. Required for direct exposure models - Does not significantly affect action levels. See Chapter 5 of Appendix 1.
TPH toxicity factors discussed in Appendix 1, Chapter 6.
Xylenes physio-chemical and toxicity constants based on m-xylene.
Vanadium toxicity factors based on metallic forms.
Zinc toxicity factors based on metallic forms.