## Updates
PFASs Environmental Action Levels Surfer
Hawai'i Department of Health Hawai'i DOH (PFASs January 2026)
Refer to accompaning Technical Memorandum for earlier updates (HIDOH January 2026).
January 2026: Exposure Time for tapwater action level model corrected from 24 hrs/day to 4.2 hrs/day to reflect default in HIDOH (2025) EAL guidance. Tapwater action levels for PFEtA- and PFPrA- increased by a factor of approximately 2.5.
November 2024: Perfluoroethanoate (trifluoroacetate) added.
January 2024 updates to April 2023 Edition: • EALs for PFPeS-, PFPrA-, 6:2 FTOH-, 8:2 FTOH- and 6:2 FTTAoS- added; • Vapor pressures added; • Indoor air and subslab soil vapor action levels for PFBA-, PFPeA-, PFHxA- and 6:2 FTOH- added; • Separate Total PFAS Risk calculator created (Excel).
References:
HIDOH 2026, Evaluation of Environmental Hazards at Sites with Contaminated Soil and Groundwater - Interim Environmental Action Levels for PFASs (January 2026): Hawai'i Department of Health, Hazard Evaluation and Emergency Response, https://health.hawaii.gov/heer/guidance/ehe-and-eals/
HIDOH 2025, Evaluation of Environmental Hazards at Sites with Contaminated Soil and Groundwater - Interim Environmental Action Levels for PFASs (August 2025): Hawai'i Department of Health, Hazard Evaluation and Emergency Response, https://health.hawaii.gov/heer/guidance/ehe-and-eals/

## PFASs Nomenclature
PFAS groups and nomenclature - anion forms.
Group | Protonated Acid Form | CAS Number | Abbreviation | Anion Form Found in the Environment | CAS Number | Abbreviation
Perfluoroalkyl Sulfonic Acids and Sulfonates | Perfluorobutane sulfonic acid | 375-73-5 | PFBS | Perfluorobutane sulfonate | 45187-15-3 | PFBS-
| Perfluoropentane sulfonic acid | 1035556 | PFPeS | Perfluoropentane sulfonate | 175905-36-9 | PFPeS-
| Perfluorohexane sulfonic acid | 355-46-4 | PFHxS | Perfluorohexane sulfonate | 108427-53-8 | PFHxS-
| Perfluoroheptane sulfonic acid | 375-92-8 | PFHpS | Perfluoroheptane sulfonate | 146689-46-5 | PFHpS-
| Perfluorooctane sulfonic acid | 1763-23-1 | PFOS | Perfluorooctane sulfonate | 45298-90-6 | PFOS-
| Perfluorodecane sulfonic acid | 335-77-3 | PFDS | Perfluorodecane sulfonate | 126105-34-8 | PFDS-
Perfluoroalkyl Carbonic Acids and Carboxylates | 1Perfluoro ethanoic acid | 76-05-1 | PFEtA | 1Perfluoro ethanoate | 14477-72-6 | PFEtA-
| Perfluoro propanoic acid | 422-64-0 | PFPrA | Perfluoro propanoate | 44864-55-3 | PFPrA-
| Perfluoro butanoic acid | 375-22-4 | PFBA | Perfluoro butanoate | 45048-62-2 | PFBA-
| Perfluoro pentanoic acid | 2706-90-3 | PFPeA | Perfluoro pentanoate | 45167-47-3 | PFPeA-
| Perfluoro hexanoic acid | 307-24-4 | PFHxA | Perfluoro hexanoate | 92612-52-7 | PFHxA-
| Perfluoro heptanoic acid | 375-85-9 | PFHpA | Perfluoro heptanoate | 120885-29-2 | PFHpA-
| Perfluoro octanoic acid | 335-67-1 | PFOA | Perfluoro octanoate | 45285-51-6 | PFOA-
| Perfluoro nonanoic acid | 375-95-1 | PFNA | Perfluoro nonanoate | 72007-68-2 | PFNA-
| Perfluoro decanoic acid | 335-76-2 | PFDA | Perfluoro decanoate | 73829-36-4 | PFDA-
| Perfluoro undecanoic acid | 2058-94-8 | PFUnDA | Perfluoro undecanoate | 196859-54-8 | PFUnDA-
| Perfluoro dodecanoic acid | 307-55-1 | PFDoDA | Perfluoro dodecanoate | 171978-95-3 | PFDoDA-
| Perfluoro tridecanoic acid | 72629-94-8 | PFTrDA | Perfluoro tridecanoate | 862374-87-6 | PFTrDA-
| Perfluoro tetradecanoic acid | 376-06-7 | PFTeDA | Perfluoro tetradecanoate | 365971-87-5 | PFTeDA-
Other | Perfluroroctane sulfonamide | 754-91-6 | PFOSA | Perfluorooctane sulfonate | 45298-90-6 | PFOS-
| Hexafluoropropylene oxide dimer acid | 13252-13-6 | HFPO-DA | Perfluoro 2-propoxypropanoate | 122499-17-6 | HFPO-DA-
| 6:2 Fluorotelemer Sulfonic Acid | 27619-97-2 | 6:2 FTS | 6:2 Fluorotelemer sulfonate | 27619-97-2 | 6:2 FTS-
| 4,8-Dioxa-3H-perfluorononanoic acid | 919005-14-4 | DONA | Ammonium 4,8-Dioxa-3H-perfluoro nonanoate | 958445-44-8 | ADONA-
| 6:2 Fluorotelomer alcohol | 647-42-7 | 6:2 FTOH- | 6:2 Fluorotelomer alcohol | 647-42-7 | 6:2 FTOH-
| 8:2 Fluorotelomer alcohol | 678-39-7 | 8:2 FTOH- | 8:2 Fluorotelomer alcohol | 678-39-7 | 8:2 FTOH-
| 6:2 Fluorotelomer Thioether Amido Sulfonic Acid | 62880-95-9 | 6:2 FtTAoS | 6:2 Fluorotelomer Thioether Amido Sulfonate | 88992-47-6 | 6:2 FtTAoS-
1. More commonly referred to as trifluoroacetic acid and trifluoroacetate; aliphatic-based term (ethane) utilized for consistency with nomenclature of other compounds.

## 1. EAL Surfer - Instructions
PFASs Environmental Action Levels Surfer
Hawai'i Department of Health (January 2026)
Instructions For Use of EALs and EAL Surfer (Refer also to Volume 1, Section 2 of EHE document)
Check with overseeing agency to ensure that you have the most up-to-date version of the EAL Surfer available and that the screening levels can be applied to your site (see Volume 1, Section 1.5). Individual Surfer worksheets write-protected (password "EAL").
Steps 1 through 3 refer to the EAL - Site Input Worksheet ("EAL Surfer - Summary EALs")
STEP 1. Input site Land Use, Depth of Impacted Soil and Groundwater Utility. Check with overseeing agency to ensure that proper categories are selected. "Unrestricted Land Use" category recommended for initial use at all sites to determine if future land use restrictions are needed. (Refer to Volume 1, Section 2.)
STEP 2. Select chemical of potential concern.
Surfer generates summary and detailed EALs for selected site scenario and chemical of concern. Soil Action Levels are applicable to Multi Increment Sample data only (required for final decision making). The action levels are not applicable to discrete sample data (not accepted for final decision making).
STEP 3 (optional): Input representative site chemical concentration in soil, groundwater and/or soil gas. Surfer identifies if EALs exceeded. Refer to Detailed EAL worksheet tab to tentatively identified environmental hazards.
STEP 4: Laboratory method reporting limit takes precedence if greater than the EAL (assuming standard MRL for a commercial laboratory). Natural background concentration of metals takes precedence if greater than the EAL. (Refer to Volume 1, Section 2.9).
STEP 5: Determine vertical and lateral extent of soil and/or groundwater impacted above action levels to extent feasible. EALs may also be used as a guide for re-use of excavated soil.
STEP 6: Prepare Environmental Hazard Evaluation (EHE) with recommendations for additional actions (see Chapter 3). Identify potential environmental hazards. Evaluate need for corrective actions (e.g., cleanup to default EALs, advanced evaluation of tentatively identified hazards, development of alternative cleanup levels, long-term management of contamination, need for land use restrictions and other institutional and engineering controls, closure with no further action, etc.). Refer to Chapters 4 and 5 in Volume 1of EHE guidance document and teh HEER office Technical Guidance Manual (HDOH 2016).
References:
HDOH, 2024, Technical Guidance Manual (2024 and updates): Hawai‘i Department of Health, Office of Hazard Evaluation and Emergency Response, https://health.hawaii.gov/heer/tgm/
HIDOH, 2025, Evaluation of Environmental Hazards at Sites with Contaminated Soil and Groundwater – Hawaii Edition (August 2025 and updates): Hawai’i Department of Health, Office of Hazard Evaluation and Emergency Response. https://health.hawaii.gov/heer/guidance/ehe-and-eals/
HIDOH 2026, Evaluation of Environmental Hazards at Sites with Contaminated Soil and Groundwater - Interim Environmental Action Levels for PFASs (January 2026): Hawai'i Department of Health, Hazard Evaluation and Emergency Response, https://health.hawaii.gov/heer/guidance/ehe-and-eals/

## 2. EAL Surfer - Summary EALs
PFASs Environmental Action Levels Surfer (Hawaii DOH January 2026)
Worksheet is write protected. Disable protection using “Unprotect” under "Review" if you have trouble selecting options (password = EAL).
Steps 1 and 2: Click in cell and use pull-down boxes to make selection. |  |  | Perfluorobutane sulfonate (PFBS-)
STEP 1: Select 1Site Scenario: |  |  | Final EALs
| 2Land Use: | Unrestricted | Soil (mg/kg): | 0.16268 |  |  | Hide Columns N through AD in the Public EAL Surfer
|  |  | Groundwater (ug/L): | 2
| 3Groundwater Utility: | Drinking Water Resource
|  |  | Soil Vapor (ug/m3): | (not volatile)
| 4Distance To Nearest Surface Water Body: | < 150m |  |  |  |  | Current Land Use: | Groundwater Utility: |  |  |  | Distance To Nearest Surface Water Body:
| STEP 2: 5Select Contaminant |  | Calculation of cumulative noncancer health risk (hazard) for both soil and water sample data required even if EALs for individual chemicals met. Refer to PFAS Technical Memorandum and accompanying Total PFAS Risk calculator. |  |  |  | Unrestricted | Drinking Water Resource |  |  |  | < 150m
| Chemical Name or CAS #? | Chemical Name |  |  |  |  | Commercial/ Industrial Only | Nondrinking Water Resource |  |  |  | >150m
| Perfluorobutane sulfonate (PFBS-) | [16 empty] | Code
STEP 3 (optional): Enter site data. (Potential environmental hazards highlighted in Red on Detailed EAL worksheet.) |  |  | Notes | [13 empty] | VI - VOCs | 1 | Volatile chemical. Collect soil gas data for site-specific evaluation of vapor intrusion hazards if Tier 1 action levels for this hazard exceeded (see Advanced EHE Options tab of Surfer).
|  |  | Potentially significant soil leaching hazard and subsequent contamination of groundwater. SPLP batch test and LEAF Method 1314 soil column test recommended if soil leaching action level exceeded (refer to accompanying PFAS Technical Memorandum). | [13 empty] | Metals | 2 | Naturally occurring metal. Action levels for leaching of metals from soil and subsequent contamination of groundwater not developed. Batch tests and/or groundwater monitoring recommended if soil background exceeded (see Advanced EHE Options tab of Surfer).
| 6Soil (mg/kg): | [15 empty] | Leaching - Persistent NVOCs | 3 | Potentially significant soil leaching hazard and subsequent contamination of groundwater. SPLP batch test and LEAF Method 1314 soil column test recommended if soil leaching action level exceeded (refer to accompanying PFAS Technical Memorandum).
| Groundwater (ug/L): | [15 empty] | Leaching - Non-Persistent NVOCs | 4 | Non-persistent contaminant with relatively low mobility potential. Consider natural attenuation over time in final remedial actions. See Advanced EHE Options tab of Surfer.
| Soil Vapor (ug/m3): |  |  |  |  | Chemical Name or CAS #? | [10 empty] | koc>5,000 | 5 | Not anticipated to be significantly mobile in soil or groundwater (Koc>5,000 cm3/g). Batch tests recommended if soil leaching action level exceeded (see Advanced EHE Options tab of Surfer). Evaluate potential surface runoff hazards into aquatic habitats.
[6 empty] | Chemical Name | [11 empty] | 6 | Aquatic toxicity action levels not available. Drinking water action level used as interim substitute (Table D-4b and Table D-4c; see text).
[6 empty] | CAS # |  | Copy and paste Target Risk as numbers when making Surfer (linked to DE worksheets) | [9 empty] | 7 | Calculation of cumulative noncancer health risk (hazard) for both soil and water sample data required even if EALs for individual chemicals met. Refer to PFAS Technical Memorandum and accompanying Total PFAS Risk calculator.
| References: | [6 empty] | Target Cancer Risk (Residential) | Target Cancer Risk (C/I) | Target Cancer Risk (Const. Workers) | [7 empty] | 8 | Calculation of cumulative noncancer health risk (hazard) for soil sample data required even if EALs for individual chemicals met. Refer to PFAS Technical Memorandum and accompanying Total PFAS Risk calculator.
HIDOH, 2025, Evaluation of Environmental Hazards at Sites with Contaminated Soil and Groundwater – Hawaii Edition (August 2025 and updates): Hawai’i Department of Health, Office of Hazard Evaluation and Emergency Response.https://health.hawaii.gov/heer/guidance/ehe-and-eals/
| HIDOH 2026, Evaluation of Environmental Hazards at Sites with Contaminated Soil and Groundwater - Interim Environmental Action Levels for PFASs (January 2026): Hawai'i Department of Health, Hazard Evaluation and Emergency Response, https://health.hawaii.gov/heer/guidance/ehe-and-eals/ | [5 empty] | Cell highlighted YELLOW if chemical-specific (vs generic) notes in Column Y. |  |  |  | Target Hard Quotient (DW) | Target Hard Quotient (soil)
[15 empty] | Persistent? | Aquatic toxicity action levels available?
| Notes (reference to document sections refers to 2025 EHE guidance): |  |  |  | Selected Lookup Parameter | CAS # | Chemical Name | [5 empty] | Metal? | Volatility? |  |  | Modeled Koc | Leaching Code | Aqua Tox Code | Notes: | Notes:
| 1. Site scenario options based on scenarios used to develop EAL lookup tables (HIDOH 2025). "Tier 1" EALs presented in summary lookup tables based on unrestricted land use scenario within 150m of a surface water body and over groundwater that is a use of drinking water. |  |  |  | Perfluorobutane sulfonate (PFBS-) | 45187-15-3 | Perfluorobutane sulfonate (PFBS-) |  |  |  | 1 | 1 | N | NV | Y | Yes | 490 | 3 |  | Potentially significant soil leaching hazard and subsequent contamination of groundwater. SPLP batch test and LEAF Method 1314 soil column test recommended if soil leaching action level exceeded (refer to accompanying PFAS Technical Memorandum).
| 2. "Unrestricted" land use category suitable for residential housing, schools, day care, medical facilities, parks and similar sensitive uses. Use to evaluate the need for future land use restrictions. Screen using a commercial/industrial land use scenario if site is to be used only for these purposes and contamination will not be cleaned up to meet action levels (or acceptable alternatives) for unrestricted land use. Future land-use restrictions may apply (refer to Chapter 5 of Volume 1). |  |  |  | Perfluoropentane sulfonate (PFPeS-) | 175905-36-9 | Perfluoropentane sulfonate (PFPeS-) |  |  |  | 1 | 1 | N | NV | Y | No | 1050 | 3 | 6 | Potentially significant soil leaching hazard and subsequent contamination of groundwater. SPLP batch test and LEAF Method 1314 soil column test recommended if soil leaching action level exceeded (refer to accompanying PFAS Technical Memorandum). | Aquatic toxicity action levels not available. Drinking water action level used as interim substitute (Table D-4b and Table D-4c; see text).
| 3. See Section 2.4 of Volume 1 for determination of groundwater utility. |  |  |  | Perfluorohexane sulfonate (PFHxS-) | 108427-53-8 | Perfluorohexane sulfonate (PFHxS-) |  |  |  | 1 | 1 | N | NV | Y | Yes | 2290 | 3 |  | Potentially significant soil leaching hazard and subsequent contamination of groundwater. SPLP batch test and LEAF Method 1314 soil column test recommended if soil leaching action level exceeded (refer to accompanying PFAS Technical Memorandum).
| 4. Used to evaluate potential impacts to aquatic habitats. Chronic aquatic toxicity goals used to screen groundwater situated <150m from an aquatic habitat. Acute aquatic toxicity goals used to screen groundwater situated >150m from an aquatic habitat. Potential for groundwater contaminated above chronic goals to migrate into the 150m buffer zone must also be evaluated. |  |  |  | Perfluoroheptane sulfonate (PFHpS-) | 146689-46-5 | Perfluoroheptane sulfonate (PFHpS-) |  |  |  | 1 | 1 | N | NV | Y | No | 1230 | 3 | 6 | Potentially significant soil leaching hazard and subsequent contamination of groundwater. SPLP batch test and LEAF Method 1314 soil column test recommended if soil leaching action level exceeded (refer to accompanying PFAS Technical Memorandum). | Aquatic toxicity action levels not available. Drinking water action level used as interim substitute (Table D-4b and Table D-4c; see text).
| 5. Request the laboratory to report the anion form of all PFASs as noted in the "PFASs Nomenclature Anions" worksheet. Acid form names should not be reported unless otehrwise discussed with the HEER Office. Refer to Volume 1, Section 2.11 for guidance on chemicals not listed in EALs or EAL Surfer. |  |  |  | Perfluorooctane sulfonate (PFOS-) | 45298-90-6 | Perfluorooctane sulfonate (PFOS-) |  |  |  | 1 | 1 | N | NV | Y | Yes | 355 | 5 |  | Not anticipated to be significantly mobile in soil or groundwater (Koc>5,000 cm3/g). Batch tests recommended if soil leaching action level exceeded (see Advanced EHE Options tab of Surfer). Evaluate potential surface runoff hazards into aquatic habitats.
| 6. Soil Action Levels are applicable to Multi Increment Sample data only (required for final decision making). The action levels are not applicable to discrete sample data (not accepted for final decision making). |  |  |  | Perfluorodecane sulfonate (PFDS-) | 126105-34-8 | Perfluorodecane sulfonate (PFDS-) |  |  |  | 1 | 1 | N | NV | Y | No | 19100 | 3 | 6 | Potentially significant soil leaching hazard and subsequent contamination of groundwater. SPLP batch test and LEAF Method 1314 soil column test recommended if soil leaching action level exceeded (refer to accompanying PFAS Technical Memorandum). | Aquatic toxicity action levels not available. Drinking water action level used as interim substitute (Table D-4b and Table D-4c; see text).
| 7. See also attached Detailed EALs, Surfer Report, Chemical Summary worksheet, Advanced EHE Options and Glossary. |  |  |  | Perfluoro ethanoate (PFEtA-) (Trifluoroacetate) | 14477-72-6 | Perfluoro ethanoate (PFEtA-) (Trifluoroacetate) |  |  |  | 1 | 1 | N | V | N | Yes | 4.07 | 3 | 6 | Potentially significant soil leaching hazard and subsequent contamination of groundwater. SPLP batch test and LEAF Method 1314 soil column test recommended if soil leaching action level exceeded (refer to accompanying PFAS Technical Memorandum). | Aquatic toxicity action levels not available. Drinking water action level used as interim substitute (Table D-4b and Table D-4c; see text).
| 8. EAL Surfer modeled after San Francisco Bay Regional Water Quality Control Board ESL Surfer (original design by Laurent Meillier, 2005). |  |  |  | Perfluoro propanoate (PFPrA-) | 44864-55-3 | Perfluoro propanoate (PFPrA-) |  |  |  | 1 | 1 | N | V | Y | No | 5.89 | 1 | 6 | Volatile chemical. Collect soil gas data for site-specific evaluation of vapor intrusion hazards if Tier 1 action levels for this hazard exceeded (see Advanced EHE Options tab of Surfer). | Aquatic toxicity action levels not available. Drinking water action level used as interim substitute (Table D-4b and Table D-4c; see text).
[5 empty] | Perfluoro butanoate (PFBA-) | 45048-62-2 | Perfluoro butanoate (PFBA-) |  |  |  | 1 | 1 | N | SV | Y | Yes | 89.1 | 3 |  | Potentially significant soil leaching hazard and subsequent contamination of groundwater. SPLP batch test and LEAF Method 1314 soil column test recommended if soil leaching action level exceeded (refer to accompanying PFAS Technical Memorandum).
[5 empty] | Perfluoro pentanoate (PFPeA-) | 45167-47-3 | Perfluoro pentanoate (PFPeA-) |  |  |  | 1 | 1 | N | SV | Y | No | 95.5 | 3 | 6 | Potentially significant soil leaching hazard and subsequent contamination of groundwater. SPLP batch test and LEAF Method 1314 soil column test recommended if soil leaching action level exceeded (refer to accompanying PFAS Technical Memorandum). | Aquatic toxicity action levels not available. Drinking water action level used as interim substitute (Table D-4b and Table D-4c; see text).
[5 empty] | Perfluoro hexanoate (PFHxA-) | 92612-52-7 | Perfluoro hexanoate (PFHxA-) |  |  |  | 1 | 1 | N | SV | Y | Yes | 1070 | 3 |  | Potentially significant soil leaching hazard and subsequent contamination of groundwater. SPLP batch test and LEAF Method 1314 soil column test recommended if soil leaching action level exceeded (refer to accompanying PFAS Technical Memorandum).
[5 empty] | Perfluoro heptanoate (PFHpA-) | 120885-29-2 | Perfluoro heptanoate (PFHpA-) |  |  |  | 1 | 1 | N | NV | Y | No | 2090 | 3 | 6 | Potentially significant soil leaching hazard and subsequent contamination of groundwater. SPLP batch test and LEAF Method 1314 soil column test recommended if soil leaching action level exceeded (refer to accompanying PFAS Technical Memorandum). | Aquatic toxicity action levels not available. Drinking water action level used as interim substitute (Table D-4b and Table D-4c; see text).
[5 empty] | Perfluoro octanoate (PFOA-) | 45285-51-6 | Perfluoro octanoate (PFOA-) | 1e-05 | 1e-05 | 1e-05 | 1 | 1 | N | NV | Y | Yes | 1660 | 3 |  | Potentially significant soil leaching hazard and subsequent contamination of groundwater. SPLP batch test and LEAF Method 1314 soil column test recommended if soil leaching action level exceeded (refer to accompanying PFAS Technical Memorandum).
[5 empty] | Perfluoro nonanoate (PFNA-) | 72007-68-2 | Perfluoro nonanoate (PFNA-) |  |  |  | 1 | 1 | N | NV | Y | Yes | 2820 | 5 |  | Not anticipated to be significantly mobile in soil or groundwater (Koc>5,000 cm3/g). Batch tests recommended if soil leaching action level exceeded (see Advanced EHE Options tab of Surfer). Evaluate potential surface runoff hazards into aquatic habitats.
[5 empty] | Perfluoro decanoate (PFDA-) | 73829-36-4 | Perfluoro decanoate (PFDA-) |  |  |  | 1 | 1 | N | NV | Y | Yes | 398 | 5 |  | Not anticipated to be significantly mobile in soil or groundwater (Koc>5,000 cm3/g). Batch tests recommended if soil leaching action level exceeded (see Advanced EHE Options tab of Surfer). Evaluate potential surface runoff hazards into aquatic habitats.
[5 empty] | Perfluoro undecanoate (PFUnDA-) | 196859-54-8 | Perfluoro undecanoate (PFUnDA-) |  |  |  | 1 | 1 | N | NV | Y | Yes | 16600 | 5 |  | Not anticipated to be significantly mobile in soil or groundwater (Koc>5,000 cm3/g). Batch tests recommended if soil leaching action level exceeded (see Advanced EHE Options tab of Surfer). Evaluate potential surface runoff hazards into aquatic habitats.
[5 empty] | Perfluoro dodecanoate (PFDoDA-) | 171978-95-3 | Perfluoro dodecanoate (PFDoDA-) |  |  |  | 1 | 1 | N | NV | Y | Yes | 85400 | 5 |  | Not anticipated to be significantly mobile in soil or groundwater (Koc>5,000 cm3/g). Batch tests recommended if soil leaching action level exceeded (see Advanced EHE Options tab of Surfer). Evaluate potential surface runoff hazards into aquatic habitats.
[5 empty] | Perfluoro tridecanoate (PFTrDA-) | 862374-87-6 | Perfluoro tridecanoate (PFTrDA-) |  |  |  | 1 | 1 | N | NV | Y | No | 184000 | 5 | 6 | Not anticipated to be significantly mobile in soil or groundwater (Koc>5,000 cm3/g). Batch tests recommended if soil leaching action level exceeded (see Advanced EHE Options tab of Surfer). Evaluate potential surface runoff hazards into aquatic habitats. | Aquatic toxicity action levels not available. Drinking water action level used as interim substitute (Table D-4b and Table D-4c; see text).
[5 empty] | Perfluoro tetradecanoate (PFTeDA-) | 365971-87-5 | Perfluoro tetradecanoate (PFTeDA-) |  |  |  | 1 | 1 | N | NV | Y | No | 233000 | 5 | 6 | Not anticipated to be significantly mobile in soil or groundwater (Koc>5,000 cm3/g). Batch tests recommended if soil leaching action level exceeded (see Advanced EHE Options tab of Surfer). Evaluate potential surface runoff hazards into aquatic habitats. | Aquatic toxicity action levels not available. Drinking water action level used as interim substitute (Table D-4b and Table D-4c; see text).
[5 empty] | Perfluroroctane sulfonamide (PFOSA) | 754-91-6 | Perfluroroctane sulfonamide (PFOSA) |  |  |  | 1 | 1 | N | NV | Y | No | 661 | 3 | 6 | Potentially significant soil leaching hazard and subsequent contamination of groundwater. SPLP batch test and LEAF Method 1314 soil column test recommended if soil leaching action level exceeded (refer to accompanying PFAS Technical Memorandum). | Aquatic toxicity action levels not available. Drinking water action level used as interim substitute (Table D-4b and Table D-4c; see text).
[5 empty] | 2,3,3,3-tetrafluoro-2-(heptafluoropropoxy) propanoate (HFPO DA-) | 122499-17-6 | 2,3,3,3-tetrafluoro-2-(heptafluoropropoxy) propanoate (HFPO DA-) |  |  |  | 1 | 1 | N | NV | Y | Yes | 407 | 3 |  | Potentially significant soil leaching hazard and subsequent contamination of groundwater. SPLP batch test and LEAF Method 1314 soil column test recommended if soil leaching action level exceeded (refer to accompanying PFAS Technical Memorandum).
[5 empty] | 6:2 Fluorotelomer sulfonate (6:2 FTS-) | 425670-75-3 | 6:2 Fluorotelomer sulfonate (6:2 FTS-) |  |  |  | 1 | 1 | N | NV | Y | Yes | 947 | 3 |  | Potentially significant soil leaching hazard and subsequent contamination of groundwater. SPLP batch test and LEAF Method 1314 soil column test recommended if soil leaching action level exceeded (refer to accompanying PFAS Technical Memorandum).
[5 empty] | Ammonium 4,8-Dioxa-3H-perfluoro nonanoate (ADONA-) | 958445-44-8 | Ammonium 4,8-Dioxa-3H-perfluoro nonanoate (ADONA-) |  |  |  | 1 | 1 | N | NV | Y | Yes | 967 | 3 |  | Potentially significant soil leaching hazard and subsequent contamination of groundwater. SPLP batch test and LEAF Method 1314 soil column test recommended if soil leaching action level exceeded (refer to accompanying PFAS Technical Memorandum).
[5 empty] | 6:2 Fluorotelomer alcohol (6:2 FTOH-) | 647-42-7 | 6:2 Fluorotelomer alcohol (6:2 FTOH-) |  |  |  | 1 | 1 | N | SV | Y | No | 3160 | 3 | 6 | Potentially significant soil leaching hazard and subsequent contamination of groundwater. SPLP batch test and LEAF Method 1314 soil column test recommended if soil leaching action level exceeded (refer to accompanying PFAS Technical Memorandum). | Aquatic toxicity action levels not available. Drinking water action level used as interim substitute (Table D-4b and Table D-4c; see text).
[5 empty] | 8:2 Fluorotelomer alcohol (8:2 FTOH-) | 678-39-7 | 8:2 Fluorotelomer alcohol (8:2 FTOH-) |  |  |  | 1 | 1 | N | NV | Y | No | 2240 | 3 | 6 | Potentially significant soil leaching hazard and subsequent contamination of groundwater. SPLP batch test and LEAF Method 1314 soil column test recommended if soil leaching action level exceeded (refer to accompanying PFAS Technical Memorandum). | Aquatic toxicity action levels not available. Drinking water action level used as interim substitute (Table D-4b and Table D-4c; see text).
[5 empty] | 6:2 Fluorotelomer thioether amido sulfonate (6:2 FTTAoS-) | 88992-47-6 | 6:2 Fluorotelomer thioether amido sulfonate (6:2 FTTAoS-) |  |  |  | 1 | 1 | N | NV | Y | No | 67600 | 5 | 6 | Not anticipated to be significantly mobile in soil or groundwater (Koc>5,000 cm3/g). Batch tests recommended if soil leaching action level exceeded (see Advanced EHE Options tab of Surfer). Evaluate potential surface runoff hazards into aquatic habitats. | Aquatic toxicity action levels not available. Drinking water action level used as interim substitute (Table D-4b and Table D-4c; see text).

## 3. EAL Surfer - Detailed EALs
PFASs Environmental Action Levels Surfer (Screening Levels For Specific Environmental Hazards)
Hawai'i DOH (January 2026)
Perfluorobutane sulfonate (PFBS-)
|  |  |  | Terrestrial Ecological Impacts |  | Indoor Air (ug/m3) |  | Vapor Intrusion into Buildings
|  |  |  | - |  | (not volatile) |  | (not volatile)
|  | Gross Contamination |  |  |  | Human Health Impacts |  | Direct Exposure
|  | 1000 | [5 empty] | 3.7928
|  |  | Soil (mg/kg) |  |  |  | Soil Vapor (ug/m3)
|  |  | Soil Tier 1 EAL: |  | 0.16268 |  | (not volatile)
Leaching
0.16268
Groundwater (ug/L)
| Impacts to Aquatic Habitats | [6 empty] | Vapor Intrusion into Buildings
| 127000 |  | Lowest GW EAL: |  | 2 |  |  | (not volatile)
|  | Gross Contamination |  |  |  | Human Health Impacts |  | Drinking Water (toxicity)
|  | 50000 | [5 empty] | 2
Selected Site Scenario
|  |  |  | Land Use: | Unrestricted
|  | Groundwater Utility: |  |  | Drinking Water Resource
|  | Distance to Surface Water: |  |  | < 150m
HIDOH, 2025, Evaluation of Environmental Hazards at Sites with Contaminated Soil and Groundwater – Hawaii Edition (August 2025 and updates): Hawai’i Department of Health, Office of Hazard Evaluation and Emergency Response. https://health.hawaii.gov/heer/guidance/ehe-and-eals/
HIDOH 2026, Evaluation of Environmental Hazards at Sites with Contaminated Soil and Groundwater - Interim Environmental Action Levels for PFASs (January 2026): Hawai'i Department of Health, Hazard Evaluation and Emergency Response, https://health.hawaii.gov/heer/guidance/ehe-and-eals/
Site Scenarios: Site scenario options based on scenarios used to develop EAL lookup tables.
Soil Eco-Risk: Site specific, ecological risk assessment recommended at sites where anthropogenic contamination identified and sensitive, terrestrial ecological habitats could be threatened (see Volume 1 Section 4.2).
See also attached EAL Summary Report, Chemical Summary, Glossary and Advanced EHE Overview.
Soil Background: Upperbound background value noted for metals (HDOH 2011b). Can be higher in some locations (e.g., Haiku soils on Maui and Kaua'i). See Table K for full range of potential background levels.

## 4. EAL Surfer - Surfer Report
1PFASs EAL SURFER SUMMARY REPORT | [6 empty] | .
Hawai'i DOH (January 2026)
Site Name:
Site Address:
Site ID Number:
Date of EAL Search:
Selected Site Scenario
|  | Land Use: |  | Unrestricted
|  | Groundwater Utility: |  | Drinking Water Resource
|  | Distance To Nearest Surface Water Body: |  | < 150m
|  | Selected Chemical of Concern: | Perfluorobutane sulfonate (PFBS-)
Input Site Concentrations
| Soil (mg/kg): | -
| Groundwater (ug/L): | -
| Soil Vapor (ug/m3): | -
Soil Environmental Hazards |  |  | Units | Environmental Action Level | 2Potential Hazard? | 3Referenced Table
|  | Direct Exposure: | mg/kg | 3.7928 | - | Table I-1
|  | Vapor Emissions To Indoor Air: | mg/kg | (not volatile) | - | Table C-1b
|  | Terrestrial Ecotoxicity: | mg/kg | - | - | Table L
|  | Gross Contamination: | mg/kg | 1000 | - | Table F-2
|  | Leaching (threat to groundwater): | mg/kg | 0.16268 | - | Table E-1
|  | Background: | mg/kg | -
|  | Final Soil EAL: | mg/kg | 0.16268
|  |  | Basis: | Leaching
Groundwater Environmental Hazards |  |  | Units | Environmental Action Level | 2Potential Hazard? | 3Referenced Table
|  | Drinking Water (Toxicity): | ug/L | 2 | - | Table D-1a
|  | Vapor Emissions To Indoor Air: | ug/L | (not volatile) | - | Table C-1a
|  | Aquatic Ecotoxicity: | ug/L | 127000 | - | Table D-4a
|  | Gross Contamination: | ug/L | 50000 | - | Table G-1
|  | Final Groundwater EAL: | ug/L | 2
|  |  | Basis: | Drinking Water Toxicity
Other 1 EALs: |  |  | Units | Environmental Action Level | 2Potential Hazard? | 3Referenced Table
|  | Shallow Soil Vapor: | ug/m3 | (not volatile) | - | Table C-2
|  | Indoor Air: | ug/m3 | (not volatile) | - | Table C-3
Notes:
1. Include Surfer Summary Report in appendices of Environmental Hazard Evaluation (EHE) for contaminants that exceed EALs (refer to Chapter 3 of main text).
2. Environmental hazard could exist of concentration of contaminant exceeds action level.
3. Referenced tables presented in Appendix 1 of EHE guidance document.
HIDOH, 2025, Evaluation of Environmental Hazards at Sites with Contaminated Soil and Groundwater – Hawaii Edition (August 2025 and updates): Hawai’i Department of Health, Office of Hazard Evaluation and Emergency Response. https://health.hawaii.gov/heer/guidance/ehe-and-eals/
HIDOH 2026, Evaluation of Environmental Hazards at Sites with Contaminated Soil and Groundwater - Interim Environmental Action Levels for PFASs (January 2026): Hawai'i Department of Health, Hazard Evaluation and Emergency Response, https://health.hawaii.gov/heer/guidance/ehe-and-eals/

## 5.ESL Surfer - Chemical Summary
PFASs Environmental Action Levels Surfer Hawai'i DOH (January 2026)
Summary of Toxicity and Fate & Transport Information
Perfluorobutane sulfonate (PFBS-)
Human Toxicity Factors | Value |  | Units | Appendix 1 Reference Table
Cancer Slope Factor - oral | 0 |  | (mg/kg-day)-1 | Table H
Cancer Inhalation Unit Risk Factor | 0 |  | (ug/m3)-1 | Table H
Reference Dose - oral | 0.0003 |  | mg/kg-day | Table H
Reference Dose - inhalation | 0.0049 |  | (mg/m3) | Table H
Gastro-Intestinal Absorption Factor | 1 |  | unitless | Table H
Skin Absorption Factor | 0.1 |  | unitless | Table H
Target Excess Cancer Risk Used: |  |  | unitless | Table I-1
Target Hazard Quotient Used (drinking water): | 1 |  | unitless | Table D-3b
Target Hazard Quotient Used (soil): | 1 |  | unitless | Table I-1
Aquatic Habitat Protection Goals | Value |  | Units | Appendix 1 Reference Table
Freshwater Chronic Goal | 502000 |  | ug/L | Table D-4a
Marine Chronic Goal | 127000 |  | ug/L | Table D-4a
Estuary Chronic Goal | 127000 |  | ug/L | Table D-4a
Freshwater Acute Goal | 886000 |  | ug/L | Table D-4a
Marine Acute Goal | 127000 |  | ug/L | Table D-4a
Estuary Acute Goal | 127000 |  | ug/L | Table D-4a
*Bioaccumulation Goal | - |  | ug/L | Table D-4f
*Bioaccumulation goals used to screen surface water only (refer to Volume 1, Chapter 2 of EAL text).
Fate & Transport Information | Value |  | Units | Appendix 1 Reference Table
Molecular Weight | 299.09 |  |  | Table H
Physical State | nonvolatile | solid |  | Table H
Organic Carbon Partition Coeff. (koc) | 490 |  | cm3/g | Table H
Diffusivity in air | 0.027 |  | cm2/s | Table H
Diffusivity in water | 7.1747e-06 |  | cm2/s | Table H
Solubility (water) | 2168.4025 |  | mg/L | Table H
Henry's Law Constant | 2.95e-10 |  | atm-m3/mol | Table H
Henry's Law Constant | 1.2059e-08 |  | unitless | Table H
Refer to Appendix 1, Table J for specific a summary of potential health effects.
HIDOH, 2025, Evaluation of Environmental Hazards at Sites with Contaminated Soil and Groundwater – Hawaii Edition (August 2025 and updates): Hawai’i Department of Health, Office of Hazard Evaluation and Emergency Response. https://health.hawaii.gov/heer/guidance/ehe-and-eals/
HIDOH 2026, Evaluation of Environmental Hazards at Sites with Contaminated Soil and Groundwater - Interim Environmental Action Levels for PFASs (January 2026): Hawai'i Department of Health, Hazard Evaluation and Emergency Response, https://health.hawaii.gov/heer/guidance/ehe-and-eals/

## 6. Advanced EHE Options
Example advanced Environmental Hazard Evaluation options when EALs exceeded and cleanup to EALs is not feasible (see also Chapter 4 of EHE Guidance)
Hawai'i DOH (January 2026)
SOIL
| Direct Exposure: | Use Tier 2, Direct Exposure Spreadsheet to calculate more site-specific action levels. Refer to Tier 2 action levels for arsenic, dioxin and technical chlordane (see Chapter 4 of EHE guidance)
| Vapor Emissions To Indoor Air: | Proceed directly to site-specific vapor intrusion evaluation (e.g., collection of soil vapor data an comparison to screening levels). Input site-specific data into default soil vapor intrusion models (not generally recommended).
| Terrestrial Ecotoxicity: | No further action required if site lacks sigificant terrestrial eco habitats or threatened/endangered species. Proceed to site-specific assessment if significant habitats or threatened/endangered species are present.
| Gross Contamination: | Inspect site (or boring cuttings) for potential gross contamination concerns. Include future management of grossly contaminated soil in an Environmental Hazard Management Plan if identified and left in place at the site.
| Leaching: | Use laboratory batch test to evaluate contaminant mobility and potential groundwater impacts (see Chapter 4 of EHE guidance).
GROUNDWATER
| Drinking Water (Toxicity): | No Tier 2 option for adustment of promulgated Maximum Contaminant Levels (MCLs). Refer to USEPA Tapwater Screening Levels. Review updated toxicity data used in model to develop risk-based action level for drinking water concerns in cases where a promulgated MCL was not available.
| Vapor Emissions To Indoor Air: | Proceed directly to site-specific vapor intrusion evaluation (e.g., collection of soil vapor data an comparison to screening levels). Input site-specific data into default soil vapor intrusion models (not generally recommended).
| Aquatic Ecotoxicity: | No Tier 2 option for adustment of promulgated Surface Water Standards (refer to Table F-4d). Review aquatic ecotoxicity data used to develop chronic or acute action levels in cases where a promulgated standard is not available.
| Gross Contamination: | Inspect site (or boring cuttings) for potential gross contamination concerns. Include future management of grossly contaminated soil in an Environmental Hazard Management Plan if identified and left in place at the site.
SOIL GAS (Vapor Intrusion) |  | Input site-specific building design and ventilation data into default soil gas vapor intrusion models. Evalaute need to proceed to indoor air study.
| Soil and Groundwater Background | Review published or site-specific data to evaluate natural background concentrations of metals in soil or groundwater if EAL exceeded and no known potential source of a release.
HIDOH, 2025, Evaluation of Environmental Hazards at Sites with Contaminated Soil and Groundwater – Hawaii Edition (August 2025 and updates): Hawai’i Department of Health, Office of Hazard Evaluation and Emergency Response. https://health.hawaii.gov/heer/guidance/ehe-and-eals/
HIDOH 2026, Evaluation of Environmental Hazards at Sites with Contaminated Soil and Groundwater - Interim Environmental Action Levels for PFASs (January 2026): Hawai'i Department of Health, Hazard Evaluation and Emergency Response, https://health.hawaii.gov/heer/guidance/ehe-and-eals/

## 7. EAL Surfer - Glossary
PFASs Tier 1 Environmental Action Levels Surfer Hawai'i DOH (January 2026)
GLOSSARY
Site Scenarios
Land Use: Unrestricted land use includes single-family homes and high-density housing areas. Also appropriate for other sensitive property uses, including schools, day care centers, medical facilities, etc.
Groundwater Utility: Groundwater categorized as drinking water or nondrinking water resource. See Section 2.4 of Volume 1 for determination of groundwater utility at a specific site.
Distance to Surface Water Body: Used to evaluate potential impacts to aquatic habitats. Chronic aquatic toxicity goals used to screen groundwater situated <150m from an aquatic habitat. Acute aquatic toxicity goals used to screen groundwater situated >150m from an aquatic habitat. Potential for groundwater contaminated above chronic goals to migrate into the 150m buffer zone must also be evaluated.
Soil EALS:
Direct Exposure: Address direct exposure and toxicity to humans. Includes incidental ingestion, dermal contact and inhalation of vapors or dust particles in outdoor air.
Vapor Emissions To Indoor Air: Address potential impacts to indoor air due to the intrusion of vapors from underlying, contaminated soil.
Terrestrial Ecological Impacts: Address potential toxicity to terrestrial flora and fauna. Site specific, ecological risk assessment recommended at sites where anthropogenic contamination identified and sensitive, terrestrial ecological habitats could be threatened.
Gross Contamination: Address odor, nuisance, generation of explosive vapors and other, non-risk related hazards posed by heavily contaminated soil.
Leaching: Address potential leaching of chemicals from soil and subsequent impact on first-encountered groundwater. Action levels for metals not included (must be evaluated on a site-by-site basis).
Groundwater EALs:
Drinking Water (Toxicity): Address potential toxicity to humans using the water as a drinking water resource. Based on promulgated Primary Maximum Contaminant Levels (Primary MCLs) or equivalent.
Vapor Emissions To Indoor Air: Address potential impacts to indoor air due to the intrusion of vapors from underlying, contaminated groundwater.
Discharges to Surface Water: Address potential chronic impacts to aquatic organisms. Promulgated chronic surface water standard or equivalent.
Gross Contamination: Address odor, nuisance, generation of explosive vapors and other, non-risk related hazards posed by heavily contamniated groundwater. For drinking water resources, Secondary Maximum Contaminant Level (Secondary MCL) or equivalent for taste and odor concerns also considered.
Indoor Air and Soil Gas EALs:
Indoor Air: Address direct exposure to volatile chemicals via inhalation.
Soil Gas: Address intrusion of subsurface vapors into a building and subsequent impacts to indoor air.

## Surfer Compiler HDOH (hidden)
Tier 1 EALs Compiler (Hide in public version)
Site Scenario Selected:
Chemical Selected: | Perfluorobutane sulfonate (PFBS-)
Land Use: | Unrestricted
Groundwater Utility: | Drinking Water Resource
Distance To Nearest Surface Water Body: | < 150m
Input Soil Concentration (mg/kg): | -
Input Groundwater Concentration (ug/L): | -
Input Soil Gas Concentration (ug/m3) | -
Soil Tier 1 EAL Tables | Groundwater Utility: | Distance To Nearest Surface Water Body: | Selected?
Table A-1: | Drinking Water Resource | >150m | NO
Table A-2: | Drinking Water Resource | < 150m | YES
Table B-1: | Nondrinking Water Resource | >150m | NO
Table B-2: | Nondrinking Water Resource | < 150m | NO
Final Soil Tier 1 EALs (mg/kg) | Table A-2
Direct Exposure: | 3.7928
Vapor Intrusion: | (not volatile)
Leaching: | 0.16268
Terrestrial Ecotoxicity: | -
Gross Contamination: | 1000
Background: | - | Basis
Lowest Soil EAL: | 0.16268 | Leaching
Final Groundwater Action Levels (ug/L) | Groundwater Utility: | Distance To Nearest Surface Water Body: | Selected?
Table D-1a: | Drinking Water Resource | < 150m | YES
Table D-1b: | Drinking Water Resource | >150m | NO
Table D-1c: | Nondrinking Water Resource | < 150m | NO
Table D-1d: | Nondrinking Water Resource | >150m | NO
Groundwater (ug/L) | Table D-1a
Drinking Water: | 2
Vapor Intrusion: | (not volatile)
Aquatic Ecotoxicity: | 127000
Gross Contamination: | 50000 | Basis
Lowest GW EAL: | 2 | Drinking Water Toxicity
Soil Action Levels (mg/kg) |  | Referenced Table
Direct Exposure
Residential: | 3.7928 | Table I-1
Commercial or Industrial: | 33.8521 | Table I-2
Construction/Trench Worker | 68.1769 | Table I-3
Final Direct Exposure: | 3.7928 | Table I-1
Vapor Intrusion
Residential: | (not volatile) | Table C-1b
Commercial or Industrial: | (not volatile) | Table C-1b
Final Vapor Intrusion: | (not volatile) | Table C-1b
Leaching
DW, <150m | 0.16268 | Table E-1
DW, >150m | 0.16268 | Table E-1
NDW, <150m | 4067.0001 | Table E-1
NDW, >150m | 4067.0001 | Table E-1
Final Leaching: | 0.16268 | Table E-1
Terrestrial Ecotoxicity
Residential: | - | Table L
Commercial or Industrial: | - | Table L
Final Terrestrial Ecotoxicity: | - | Table L
Gross Contamination
Residential Exposed Soil: | 1000 | Table F-2
Residential Isolated Soil: | 2500 | Table F-3
Final Residential Action Level: | 1000
Commercial/Industrial Exposed Soil: | 2500 | Table F-2
Commercial/Industrial Isolated Soil: | 5000 | Table F-3
Final Commercial/Industrial Action Level: | 2500
Final Tier 1 Gross Contamination: | 1000 | Table F-2
Lowest Soil EAL: | 0.16268
Background: | -
Final Tier 1 Soil EAL: | 0.16268
Basis: | Leaching
Groundwater Action Levels (ug/L) |  | Referenced Table
Drinking Water Toxicity | 2 | Table D-3a
Vapor Intrusion
Residential: | (not volatile) | Table C-1a
Commercial or Industrial: | (not volatile) | Table C-1a
Final Vapor Intrusion: | (not volatile) | Table C-1a
Aquatic Ecotoxicity
Chronic: | 127000 | Table D-4a
Acute: | 127000 | Table D-4a
Final Aquatic Ecotoxicity: | 127000 | Table D-4a
Gross Contamination
Drinking Water: | 50000 | Table G-1
Nondrinking Water: | 50000 | Table G-2
Final Gross Contamination: | 50000 | Table G-1
Final Tier 1 GW EAL: | 2
Basis: | Drinking Water Toxicity
Indoor Air and Soil Gas Action Levels (ug/m3) |  | Referenced Table
Indoor Air
Residential: | (not volatile) | Table C-3
Commercial or Industrial: | (not volatile) | Table C-3
Final Indoor Air: | (not volatile) | Table C-3
Soil Gas
Residential: | (not volatile) | Table C-2
Commercial or Industrial: | (not volatile) | Table C-2
Final Soil Gas: | (not volatile) | Table C-2

## Summary Table A (Soil & GW-DW)
TABLE A. ENVIRONMENTAL ACTION LEVELS (EALs) Groundwater IS Current or Potential Source of Drinking Water
| >150m to Surface Water Body |  | <150m to Surface Water Body
CHEMICAL PARAMETER | 1Soil (mg/kg) | 2Groundwater (ug/L) | 1Soil (mg/kg) | 2Groundwater (ug/L)
Perfluorobutane sulfonate (PFBS-) | 0.16268 | 2 | 0.16268 | 2
Perfluoropentane sulfonate (PFPeS-) | 0.10123 | 0.58077 | 0.10123 | 0.58077
Perfluorohexane sulfonate (PFHxS-) | 0.0038014 | 0.01 | 0.0038014 | 0.01
Perfluoroheptane sulfonate (PFHpS-) | 0.0078531 | 0.038462 | 0.0078531 | 0.038462
Perfluorooctane sulfonate (PFOS-) | 0.00023572 | 0.004 | 0.00023572 | 0.004
Perfluorodecane sulfonate (PFDS-) | 0.12643 | 0.038462 | 0.12643 | 0.038462
Perfluoro ethanoate (PFEtA-) (Trifluoroacetate) | 0.99214 | 46.7532 | 0.99214 | 46.7532
Perfluoro propanoate (PFPrA-) | 0.0012991 | 1.2987 | 0.0012991 | 1.2987
Perfluoro butanoate (PFBA-) | 0.22072 | 14.6154 | 0.22072 | 14.6154
Perfluoro pentanoate (PFPeA-) | 0.024389 | 1.5385 | 0.024389 | 1.5385
Perfluoro hexanoate (PFHxA-) | 0.34158 | 1.9231 | 0.34158 | 1.9231
Perfluoro heptanoate (PFHpA-) | 0.026688 | 0.076923 | 0.026688 | 0.076923
Perfluoro octanoate (PFOA-) | 0.0011022 | 0.004 | 0.0011022 | 0.004
Perfluoro nonanoate (PFNA-) | 0.0046812 | 0.01 | 0.0046812 | 0.01
Perfluoro decanoate (PFDA-) | 0.00050822 | 0.0076923 | 0.00050822 | 0.0076923
Perfluoro undecanoate (PFUnDA-) | 0.063214 | 0.019231 | 0.063214 | 0.019231
Perfluoro dodecanoate (PFDoDA-) | 0.084706 | 0.025769 | 0.084706 | 0.025769
Perfluoro tridecanoate (PFTrDA-) | 0.084706 | 0.025769 | 0.084706 | 0.025769
Perfluoro tetradecanoate (PFTeDA-) | 0.84706 | 0.25769 | 0.84706 | 0.25769
Perfluroroctane sulfonamide (PFOSA) | 0.0050643 | 0.046154 | 0.0050643 | 0.046154
2,3,3,3-tetrafluoro-2-(heptafluoropropoxy) propanoate (HFPO DA-) | 0.00067587 | 0.01 | 0.00067587 | 0.01
6:2 Fluorotelomer sulfonate (6:2 FTS-) | 0.2358 | 1.5 | 0.2358 | 1.5
Ammonium 4,8-Dioxa-3H-perfluoro nonanoate (ADONA-) | 0.18522 | 1.1538 | 0.18522 | 1.1538
6:2 Fluorotelomer alcohol (6:2 FTOH-) | 2.6228 | 5 | 2.6228 | 5
8:2 Fluorotelomer alcohol (8:2 FTOH-) | 1.5732 | 4.2308 | 1.5732 | 4.2308
6:2 Fluorotelomer thioether amido sulfonate (6:2 FTTAoS-) | 6.3214 | 1.9231 | 6.3214 | 1.9231
Notes:
1. Based on unrestricted current or future land use. Considered adequate for residential housing, schools, medical facilities, day-care centers, parks and other sensitive uses.
2. Assumes potential impacts to drinking water source and discharge of groundwater into a freshwater, marine or estuary surface water system. Compare to dissolved-phase concentration.
Source of Soil Action Levels: Refer to Appendix 1, Tables A-1 and A-2.
Source of Groundwater Action Levels: Appendix 1, Table D-1a (<150m to Surface Water Body) and Table D-1b (>150m to Surface Water Body).
Soil data should be reported on dry-weight basis (see Appendix 1, Section 6.2).
Soil Action Levels intended to address direct-exposure, groundwater protection (leaching) and gross contamination hazards. The need for a site-specific, ecological risk assessment should be evaluated if sensitive, terrestrial or aquatic habitats are within or nearby areas of contaminated soil.
Groundwater Action Levels intended to address impacts to drinking water resources, discharge to surface water and aquatic toxicity, and gross contamination hazards. Availability of aquatic toxicity action levels for PFAS compounds limited. Drinking water action level used for screening in interim (refer to Table D-4b and Table D-4c).
Groundwater action levels should be compared to dissolved-phase chemical concentrations unless otherwise instructed by HDOH.
Groundwater ALs >150m to Surface Water Body: Groundwater screened with respect to acute aquatic toxicity action levels (See Table D-1b).
Groundwater ALs <150m to Surface Water Body: Groundwater screened with respect to chronic aquatic toxicity action levels (see Table D-1a).

## Summary Table B (Soil & GW-NDW)
TABLE B. ENVIRONMENTAL ACTION LEVELS (EALs) Groundwater IS NOT Current or Potential Source of Drinking Water
| >150m to Surface Water Body |  | <150m to Surface Water Body
CHEMICAL PARAMETER | 1Soil (mg/kg) | 2Groundwater (ug/L) | 1Soil (mg/kg) | 2Groundwater (ug/L)
Perfluorobutane sulfonate (PFBS-) | 3.7928 | 50000 | 3.7928 | 50000
Perfluoropentane sulfonate (PFPeS-) | 0.10123 | 0.58077 | 0.10123 | 0.58077
Perfluorohexane sulfonate (PFHxS-) | 0.025285 | 10 | 0.025285 | 10
Perfluoroheptane sulfonate (PFHpS-) | 0.0078531 | 0.038462 | 0.0078531 | 0.038462
Perfluorooctane sulfonate (PFOS-) | 0.025285 | 31 | 0.025285 | 1.1
Perfluorodecane sulfonate (PFDS-) | 0.12643 | 0.038462 | 0.12643 | 0.038462
Perfluoro ethanoate (PFEtA-) (Trifluoroacetate) | 2.1221 | 100 | 2.1221 | 100
Perfluoro propanoate (PFPrA-) | 0.0012991 | 1.2987 | 0.0012991 | 1.2987
Perfluoro butanoate (PFBA-) | 48.0416 | 4200 | 12.5343 | 830
Perfluoro pentanoate (PFPeA-) | 0.024389 | 1.5385 | 0.024389 | 1.5385
Perfluoro hexanoate (PFHxA-) | 6.3213 | 48000 | 6.3213 | 6300
Perfluoro heptanoate (PFHpA-) | 0.026688 | 0.076923 | 0.026688 | 0.076923
Perfluoro octanoate (PFOA-) | 0.037927 | 119 | 0.037927 | 8.3
Perfluoro nonanoate (PFNA-) | 0.037928 | 10 | 0.037928 | 8
Perfluoro decanoate (PFDA-) | 0.025285 | 10 | 0.025285 | 10
Perfluoro undecanoate (PFUnDA-) | 0.063214 | 440 | 0.063214 | 10
Perfluoro dodecanoate (PFDoDA-) | 0.084706 | 640 | 0.084706 | 20
Perfluoro tridecanoate (PFTrDA-) | 0.084706 | 0.025769 | 0.084706 | 0.025769
Perfluoro tetradecanoate (PFTeDA-) | 0.84706 | 0.25769 | 0.84706 | 0.25769
Perfluroroctane sulfonamide (PFOSA) | 0.0050643 | 0.046154 | 0.0050643 | 0.046154
2,3,3,3-tetrafluoro-2-(heptafluoropropoxy) propanoate (HFPO DA-) | 0.00067587 | 0.01 | 0.00067587 | 0.01
6:2 Fluorotelomer sulfonate (6:2 FTS-) | 4.9306 | 10800 | 4.9306 | 260
Ammonium 4,8-Dioxa-3H-perfluoro nonanoate (ADONA-) | 3.7928 | 10000 | 3.7928 | 10000
6:2 Fluorotelomer alcohol (6:2 FTOH-) | 2.6228 | 5 | 2.6228 | 5
8:2 Fluorotelomer alcohol (8:2 FTOH-) | 1.5732 | 4.2308 | 1.5732 | 4.2308
6:2 Fluorotelomer thioether amido sulfonate (6:2 FTTAoS-) | 6.3214 | 1.9231 | 6.3214 | 1.9231
1. Based on unrestricted current or future land use. Considered adequate for residential housing, schools, medical facilities, day-care centers, parks and other sensitive uses.
2. Assumes potential discharge of groundwater into a freshwater, marine or estuary surface water system. Compare to dissolved-phase concentration.
Source of Soil Action Levels: Refer to Appendix 1, Tables B-1 and B-2.
Source of Groundwater Action Levels: Appendix 1, Table D-1c (<150m to Surface Water Body) and Table D-1d (>150m to Surface Water Body).
Soil data should be reported on dry-weight basis (see Appendix 1, Section 6.2).
Soil Action Levels intended to address direct-exposure, groundwater protection (leaching) and gross contamination hazards. The need for a site-specific, ecological risk assessment should be evaluated if sensitive, terrestrial or aquatic habitats are within or nearby areas of contaminated soil.
Groundwater Action Levels intended to address discharge to surface water and aquatic toxicity and gross contamination hazards. Availability of aquatic toxicity action levels for PFAS compounds limited. Drinking water action level used for screening in interim (refer to Table D-4b and Table D-4c).
Groundwater action levels should be compared to dissolved-phase chemical concentrations unless otherwise instructed by HDOH.
Groundwater ALs >150m to Surface Water Body: Groundwater screened with respect to acute aquatic toxicity action levels (See Table D-1d).
Groundwater ALs <150m to Surface Water Body: Groundwater screened with respect to chronic aquatic toxicity action levels (see Table D-1c).
Groundwater action levels for PFBS- base on "Gross Contamination" upper limit of 50,000 µg/L (Appendix 1, Table G-2). Identical groundwater action levels for >150m and <150m indicate gross contamination cutoff or the lack of one or both chronic and acute action levels (refer to Appendix 1, Table D-3a).

## Summary Table C (IA & Soil Vap)
TABLE C. ENVIRONMENTAL ACTION LEVELS (EALs) Indoor Air and Soil Vapor (1Vapor Intrusion Hazards)
|  |  | INDOOR AIR ACTION LEVELS |  | SHALLOW SOIL VAPOR ACTION LEVELS
CHEMICAL PARAMETER | Physical State |  | Residential (ug/m3) | Commercial/ Industrial (ug/m3) | Residential (ug/m3) | Commercial/ Industrial (ug/m3)
Perfluorobutane sulfonate (PFBS-) | NV | S | - | - | - | -
Perfluoropentane sulfonate (PFPeS-) | NV | S | - | - | - | -
Perfluorohexane sulfonate (PFHxS-) | NV | S | - | - | - | -
Perfluoroheptane sulfonate (PFHpS-) | NV | S | - | - | - | -
Perfluorooctane sulfonate (PFOS-) | NV | S | - | - | - | -
Perfluorodecane sulfonate (PFDS-) | NV | S | - | - | - | -
Perfluoro ethanoate (PFEtA-) (Trifluoroacetate) | V | L | 65.7 | 275.94 | 131400 | 1103760
Perfluoro propanoate (PFPrA-) | V | L | 1.825 | 7.665 | 3650 | 30660
Perfluoro butanoate (PFBA-) | SV | L | 10.4286 | 43.8 | - | -
Perfluoro pentanoate (PFPeA-) | SV | L | 1.46 | 6.132 | - | -
Perfluoro hexanoate (PFHxA-) | SV | L | 1.825 | 7.665 | - | -
Perfluoro heptanoate (PFHpA-) | NV | S | - | - | - | -
Perfluoro octanoate (PFOA-) | NV | S | - | - | - | -
Perfluoro nonanoate (PFNA-) | NV | S | - | - | - | -
Perfluoro decanoate (PFDA-) | NV | S | - | - | - | -
Perfluoro undecanoate (PFUnDA-) | NV | S | - | - | - | -
Perfluoro dodecanoate (PFDoDA-) | NV | S | - | - | - | -
Perfluoro tridecanoate (PFTrDA-) | NV | S | - | - | - | -
Perfluoro tetradecanoate (PFTeDA-) | NV | S | - | - | - | -
Perfluroroctane sulfonamide (PFOSA) | NV | S | - | - | - | -
2,3,3,3-tetrafluoro-2-(heptafluoropropoxy) propanoate (HFPO DA-) | NV | S | - | - | - | -
6:2 Fluorotelomer sulfonate (6:2 FTS-) | NV | S | - | - | - | -
Ammonium 4,8-Dioxa-3H-perfluoro nonanoate (ADONA-) | NV | S | - | - | - | -
6:2 Fluorotelomer alcohol (6:2 FTOH-) | SV | L | 4.745 | 19.929 | - | -
8:2 Fluorotelomer alcohol (8:2 FTOH-) | NV | S | - | - | - | -
6:2 Fluorotelomer thioether amido sulfonate (6:2 FTTAoS-) | NV | S | - | - | - | -
Notes:
1. Targeted PFAss not significantly volatile. Vapor intrusion risks from contaminated soil and groundwater assumed to be insignificant.

## Summary Table D (SW)
TABLE D. ENVIRONMENTAL ACTION LEVELS (EALs) 1Surface Water Bodies
1SURFACE WATER ACTION LEVELS
CHEMICAL PARAMETER | 2Freshwater (ug/L) | 3Marine (ug/L) | 4Estuarine (ug/L)
Perfluorobutane sulfonate (PFBS-) | - | - | -
Perfluoropentane sulfonate (PFPeS-) | - | - | -
Perfluorohexane sulfonate (PFHxS-) | - | - | -
Perfluoroheptane sulfonate (PFHpS-) | - | - | -
Perfluorooctane sulfonate (PFOS-) | - | - | -
Perfluorodecane sulfonate (PFDS-) | - | - | -
Perfluoro ethanoate (PFEtA-) (Trifluoroacetate) | - | - | -
Perfluoro propanoate (PFPrA-) | - | - | -
Perfluoro butanoate (PFBA-) | - | - | -
Perfluoro pentanoate (PFPeA-) | - | - | -
Perfluoro hexanoate (PFHxA-) | - | - | -
Perfluoro heptanoate (PFHpA-) | - | - | -
Perfluoro octanoate (PFOA-) | - | - | -
Perfluoro nonanoate (PFNA-) | - | - | -
Perfluoro decanoate (PFDA-) | - | - | -
Perfluoro undecanoate (PFUnDA-) | - | - | -
Perfluoro dodecanoate (PFDoDA-) | - | - | -
Perfluoro tridecanoate (PFTrDA-) | - | - | -
Perfluoro tetradecanoate (PFTeDA-) | - | - | -
Perfluroroctane sulfonamide (PFOSA) | - | - | -
2,3,3,3-tetrafluoro-2-(heptafluoropropoxy) propanoate (HFPO DA-) | - | - | -
6:2 Fluorotelomer sulfonate (6:2 FTS-) | - | - | -
Ammonium 4,8-Dioxa-3H-perfluoro nonanoate (ADONA-) | - | - | -
6:2 Fluorotelomer alcohol (6:2 FTOH-) | - | - | -
8:2 Fluorotelomer alcohol (8:2 FTOH-) | - | - | -
6:2 Fluorotelomer thioether amido sulfonate (6:2 FTTAoS-) | - | - | -
Notes:
1. Pending due to limited information on chronic and acute toxicity of PFASs to aquatic organisms and bioaccumulation and uptake in the food chain. Refer to Tables D-4e (chronic and acute aquatic toxicity) and D-4f (bioaccumulation) for available action levels. Surface water action levels for PFASs pending development of action levels
2. Source of Freshwater EALs: Refer to Appendix 1, Table D-2a for basis. Includes consideration of drinking water action levels.
3. Source of Marine EALs: Refer to Appendix 1, Table D-2b for basis.
4. Source of Estuarine EALs: Refer to Appendix 1, Table D-2c for basis.
Surface water action levels lowest of drinking water goal (freshwater only), chronic aquatic habitat goal, goal to address bioaccumulation in aquatic organisms and subsequent consumption by humans, and general nuisance goal (odors, etc.). Refer to Chapter 2 of text and Appendix 1 for details.
Estuarine action levels lowest of freshwater and marine action levels.

## Summary Table E Leaching SV
TABLE E. 1SOIL VAPOR SCREENING LEVELS FOR EVALUATION OF VADOSE-ZONE LEACHATE (Potential impacts to highly vulnerable drinking water aquifers)
CHEMICAL PARAMETER | Target Groundwater Screening Level (µg/L) | Soil Vapor Screening Level (µg/m3)
Perfluorobutane sulfonate (PFBS-) | - | -
Perfluoropentane sulfonate (PFPeS-) | - | -
Perfluorohexane sulfonate (PFHxS-) | - | -
Perfluoroheptane sulfonate (PFHpS-) | - | -
Perfluorooctane sulfonate (PFOS-) | - | -
Perfluorodecane sulfonate (PFDS-) | - | -
Perfluoro ethanoate (PFEtA-) (Trifluoroacetate) | 46.7532 | 126515.28
Perfluoro propanoate (PFPrA-) | 1.2987 | 3.8541
Perfluoro butanoate (PFBA-) | - | -
Perfluoro pentanoate (PFPeA-) | - | -
Perfluoro hexanoate (PFHxA-) | - | -
Perfluoro heptanoate (PFHpA-) | - | -
Perfluoro octanoate (PFOA-) | - | -
Perfluoro nonanoate (PFNA-) | - | -
Perfluoro decanoate (PFDA-) | - | -
Perfluoro undecanoate (PFUnDA-) | - | -
Perfluoro dodecanoate (PFDoDA-) | - | -
Perfluoro tridecanoate (PFTrDA-) | - | -
Perfluoro tetradecanoate (PFTeDA-) | - | -
Perfluroroctane sulfonamide (PFOSA) | - | -
2,3,3,3-tetrafluoro-2-(heptafluoropropoxy) propanoate (HFPO DA-) | - | -
6:2 Fluorotelomer sulfonate (6:2 FTS-) | - | -
Ammonium 4,8-Dioxa-3H-perfluoro nonanoate (ADONA-) | - | -
6:2 Fluorotelomer alcohol (6:2 FTOH-) | - | -
8:2 Fluorotelomer alcohol (8:2 FTOH-) | - | -
6:2 Fluorotelomer thioether amido sulfonate (6:2 FTTAoS-) | - | -
Notes:
1. Not applicable. Targeted PFASs not significantly volatile.

## Table A-1 (DW,SW>150m)
TABLE A-1. SOIL ACTION LEVELS (Potentially impacted groundwater IS a current or potential drinking water resource; Surface water body IS NOT located within 150m of release site)
(mg/kg)
CHEMICAL PARAMETER | Final EAL |  | 1Gross Contamination (Odors, etc.) | Terrestrial Ecotoxicity | Background | 1Human Health |  | Leaching & Groundwater Protection
[6 empty] | Direct Exposure | Vapor Intrusion Into Buildings | Drinking Water Resource
|  | Basis | Table F-2 | Table L | Table K | Table I-1 | Table C-1b | Table E
Perfluorobutane sulfonate (PFBS-) | 0.16268 | Groundwater Protection | 1000 |  |  | 3.7928 | (not volatile) | 0.16268
Perfluoropentane sulfonate (PFPeS-) | 0.10123 | Groundwater Protection | 1000 |  |  | 1.9091 | (not volatile) | 0.10123
Perfluorohexane sulfonate (PFHxS-) | 0.0038014 | Groundwater Protection | 1000 |  |  | 0.025285 | (not volatile) | 0.0038014
Perfluoroheptane sulfonate (PFHpS-) | 0.0078531 | Groundwater Protection | 1000 |  |  | 0.12643 | (not volatile) | 0.0078531
Perfluorooctane sulfonate (PFOS-) | 0.00023572 | Groundwater Protection | 1000 |  |  | 0.025285 | (not volatile) | 0.00023572
Perfluorodecane sulfonate (PFDS-) | 0.12643 | Direct Exposure | 1000 |  |  | 0.12643 | (not volatile) | 1000000
Perfluoro ethanoate (PFEtA-) (Trifluoroacetate) | 0.99214 | Groundwater Protection | 1000 |  |  | 29.0867 | NA | 0.99214
Perfluoro propanoate (PFPrA-) | 0.0012991 | Groundwater Protection | 1000 |  |  | 5.0377 | NA | 0.0012991
Perfluoro butanoate (PFBA-) | 0.22072 | Groundwater Protection | 1000 |  |  | 48.0416 | (not volatile) | 0.22072
Perfluoro pentanoate (PFPeA-) | 0.024389 | Groundwater Protection | 1000 |  |  | 5.057 | (not volatile) | 0.024389
Perfluoro hexanoate (PFHxA-) | 0.34158 | Groundwater Protection | 1000 |  |  | 6.3213 | (not volatile) | 0.34158
Perfluoro heptanoate (PFHpA-) | 0.026688 | Groundwater Protection | 1000 |  |  | 0.25285 | (not volatile) | 0.026688
Perfluoro octanoate (PFOA-) | 0.0011022 | Groundwater Protection | 1000 |  |  | 0.037927 | (not volatile) | 0.0011022
Perfluoro nonanoate (PFNA-) | 0.0046812 | Groundwater Protection | 1000 |  |  | 0.037928 | (not volatile) | 0.0046812
Perfluoro decanoate (PFDA-) | 0.00050822 | Groundwater Protection | 1000 |  |  | 0.025285 | (not volatile) | 0.00050822
Perfluoro undecanoate (PFUnDA-) | 0.063214 | Direct Exposure | 1000 |  |  | 0.063214 | (not volatile) | 1000000
Perfluoro dodecanoate (PFDoDA-) | 0.084706 | Direct Exposure | 1000 |  |  | 0.084706 | (not volatile) | 1000000
Perfluoro tridecanoate (PFTrDA-) | 0.084706 | Direct Exposure | 1000 |  |  | 0.084706 | (not volatile) | 1000000
Perfluoro tetradecanoate (PFTeDA-) | 0.84706 | Direct Exposure | 1000 |  |  | 0.84706 | (not volatile) | 1000000
Perfluroroctane sulfonamide (PFOSA) | 0.0050643 | Groundwater Protection | 1000 |  |  | 0.15171 | (not volatile) | 0.0050643
2,3,3,3-tetrafluoro-2-(heptafluoropropoxy) propanoate (HFPO DA-) | 0.00067587 | Groundwater Protection | 1000 |  |  | 0.037928 | (not volatile) | 0.00067587
6:2 Fluorotelomer sulfonate (6:2 FTS-) | 0.2358 | Groundwater Protection | 1000 |  |  | 4.9306 | (not volatile) | 0.2358
Ammonium 4,8-Dioxa-3H-perfluoro nonanoate (ADONA-) | 0.18522 | Groundwater Protection | 1000 |  |  | 3.7928 | (not volatile) | 0.18522
6:2 Fluorotelomer alcohol (6:2 FTOH-) | 2.6228 | Groundwater Protection | 1000 |  |  | 16.4353 | (not volatile) | 2.6228
8:2 Fluorotelomer alcohol (8:2 FTOH-) | 1.5732 | Groundwater Protection | 1000 |  |  | 13.9068 | (not volatile) | 1.5732
6:2 Fluorotelomer thioether amido sulfonate (6:2 FTTAoS-) | 6.3214 | Direct Exposure | 1000 |  |  | 6.3214 | (not volatile) | 77741.0454
Notes:
1. Based on unrestricted current or future land use. Considered adequate for residential housing, schools, medical facilities, day-care centers, parks and other sensitive uses.
NA= Toxicity factors not available.
Final Environmental Action Level is lowest of gross contamination, ecotoxicity, direct-exposure, vapor intrusion and leaching action levels.
Assumes soil pH 5.0 to 9.0.
Soil data should be reported on dry-weight basis (see Chapter 7).

## Table A-2 (DW, SW<150m)
TABLE A-2. SOIL ACTION LEVELS (Potentially impacted groundwater IS a current or potential drinking water resource; Surface water body IS located within 150m of release site)
(mg/kg)
CHEMICAL PARAMETER | Final EAL |  | 1Gross Contamination (Odors, etc.) | Terrestrial Ecotoxicity | Background | 1Human Health |  | Leaching & Groundwater Protection
[6 empty] | Direct Exposure | Vapor Intrusion Into Buildings | Drinking Water Resource
|  | Basis | Table F-2 | Table L | Table K | Table I-1 | Table C-1b | Table E
Perfluorobutane sulfonate (PFBS-) | 0.16268 | Groundwater Protection | 1000 |  |  | 3.7928 | (not volatile) | 0.16268
Perfluoropentane sulfonate (PFPeS-) | 0.10123 | Groundwater Protection | 1000 |  |  | 1.9091 | (not volatile) | 0.10123
Perfluorohexane sulfonate (PFHxS-) | 0.0038014 | Groundwater Protection | 1000 |  |  | 0.025285 | (not volatile) | 0.0038014
Perfluoroheptane sulfonate (PFHpS-) | 0.0078531 | Groundwater Protection | 1000 |  |  | 0.12643 | (not volatile) | 0.0078531
Perfluorooctane sulfonate (PFOS-) | 0.00023572 | Groundwater Protection | 1000 |  |  | 0.025285 | (not volatile) | 0.00023572
Perfluorodecane sulfonate (PFDS-) | 0.12643 | Direct Exposure | 1000 |  |  | 0.12643 | (not volatile) | 1000000
Perfluoro ethanoate (PFEtA-) (Trifluoroacetate) | 0.99214 | Groundwater Protection | 1000 |  |  | 29.0867 | NA | 0.99214
Perfluoro propanoate (PFPrA-) | 0.0012991 | Groundwater Protection | 1000 |  |  | 5.0377 | NA | 0.0012991
Perfluoro butanoate (PFBA-) | 0.22072 | Groundwater Protection | 1000 |  |  | 48.0416 | (not volatile) | 0.22072
Perfluoro pentanoate (PFPeA-) | 0.024389 | Groundwater Protection | 1000 |  |  | 5.057 | (not volatile) | 0.024389
Perfluoro hexanoate (PFHxA-) | 0.34158 | Groundwater Protection | 1000 |  |  | 6.3213 | (not volatile) | 0.34158
Perfluoro heptanoate (PFHpA-) | 0.026688 | Groundwater Protection | 1000 |  |  | 0.25285 | (not volatile) | 0.026688
Perfluoro octanoate (PFOA-) | 0.0011022 | Groundwater Protection | 1000 |  |  | 0.037927 | (not volatile) | 0.0011022
Perfluoro nonanoate (PFNA-) | 0.0046812 | Groundwater Protection | 1000 |  |  | 0.037928 | (not volatile) | 0.0046812
Perfluoro decanoate (PFDA-) | 0.00050822 | Groundwater Protection | 1000 |  |  | 0.025285 | (not volatile) | 0.00050822
Perfluoro undecanoate (PFUnDA-) | 0.063214 | Direct Exposure | 1000 |  |  | 0.063214 | (not volatile) | 1000000
Perfluoro dodecanoate (PFDoDA-) | 0.084706 | Direct Exposure | 1000 |  |  | 0.084706 | (not volatile) | 1000000
Perfluoro tridecanoate (PFTrDA-) | 0.084706 | Direct Exposure | 1000 |  |  | 0.084706 | (not volatile) | 1000000
Perfluoro tetradecanoate (PFTeDA-) | 0.84706 | Direct Exposure | 1000 |  |  | 0.84706 | (not volatile) | 1000000
Perfluroroctane sulfonamide (PFOSA) | 0.0050643 | Groundwater Protection | 1000 |  |  | 0.15171 | (not volatile) | 0.0050643
2,3,3,3-tetrafluoro-2-(heptafluoropropoxy) propanoate (HFPO DA-) | 0.00067587 | Groundwater Protection | 1000 |  |  | 0.037928 | (not volatile) | 0.00067587
6:2 Fluorotelomer sulfonate (6:2 FTS-) | 0.2358 | Groundwater Protection | 1000 |  |  | 4.9306 | (not volatile) | 0.2358
Ammonium 4,8-Dioxa-3H-perfluoro nonanoate (ADONA-) | 0.18522 | Groundwater Protection | 1000 |  |  | 3.7928 | (not volatile) | 0.18522
6:2 Fluorotelomer alcohol (6:2 FTOH-) | 2.6228 | Groundwater Protection | 1000 |  |  | 16.4353 | (not volatile) | 2.6228
8:2 Fluorotelomer alcohol (8:2 FTOH-) | 1.5732 | Groundwater Protection | 1000 |  |  | 13.9068 | (not volatile) | 1.5732
6:2 Fluorotelomer thioether amido sulfonate (6:2 FTTAoS-) | 6.3214 | Direct Exposure | 1000 |  |  | 6.3214 | (not volatile) | 77741.0454
Notes:
1. Based on unrestricted current or future land use. Considered adequate for residential housing, schools, medical facilities, day-care centers, parks and other sensitive uses.
NA= Toxicity factors not available.
Final Environmental Action Level is lowest of gross contamination, ecotoxicity, direct-exposure, vapor intrusion and leaching action levels.
Assumes soil pH 5.0 to 9.0.
Soil data should be reported on dry-weight basis (see Chapter 7).

## Table B-1 (NDW,SW>150m)
TABLE B-1. SOIL ACTION LEVELS (Potentially impacted groundwater IS NOT a current or potential drinking water resource; Surface water body IS NOT located within 150m of release site)
(mg/kg)
CHEMICAL PARAMETER | Final EAL |  | 1Gross Contamination (Odors, etc.) | Terrestrial Ecotoxicity | Background | 1Human Health |  | Leaching & Groundwater Protection
[6 empty] | Direct Exposure | Vapor Intrusion Into Buildings | NON-Drinking Water Resource
|  | Basis | Table F-2 | Table L | Table K | Table I-1 | Table C-1b | Table E
Perfluorobutane sulfonate (PFBS-) | 3.7928 | Direct Exposure | 1000 |  |  | 3.7928 | (not volatile) | 4067.0001
Perfluoropentane sulfonate (PFPeS-) | 0.10123 | Groundwater Protection | 1000 |  |  | 1.9091 | (not volatile) | 0.10123
Perfluorohexane sulfonate (PFHxS-) | 0.025285 | Direct Exposure | 1000 |  |  | 0.025285 | (not volatile) | 3.8014
Perfluoroheptane sulfonate (PFHpS-) | 0.0078531 | Groundwater Protection | 1000 |  |  | 0.12643 | (not volatile) | 0.0078531
Perfluorooctane sulfonate (PFOS-) | 0.025285 | Direct Exposure | 1000 |  |  | 0.025285 | (not volatile) | 1.8268
Perfluorodecane sulfonate (PFDS-) | 0.12643 | Direct Exposure | 1000 |  |  | 0.12643 | (not volatile) | 1000000
Perfluoro ethanoate (PFEtA-) (Trifluoroacetate) | 2.1221 | Groundwater Protection | 1000 |  |  | 29.0867 | NA | 2.1221
Perfluoro propanoate (PFPrA-) | 0.0012991 | Groundwater Protection | 1000 |  |  | 5.0377 | NA | 0.0012991
Perfluoro butanoate (PFBA-) | 48.0416 | Direct Exposure | 1000 |  |  | 48.0416 | (not volatile) | 63.4266
Perfluoro pentanoate (PFPeA-) | 0.024389 | Groundwater Protection | 1000 |  |  | 5.057 | (not volatile) | 0.024389
Perfluoro hexanoate (PFHxA-) | 6.3213 | Direct Exposure | 1000 |  |  | 6.3213 | (not volatile) | 8525.7601
Perfluoro heptanoate (PFHpA-) | 0.026688 | Groundwater Protection | 1000 |  |  | 0.25285 | (not volatile) | 0.026688
Perfluoro octanoate (PFOA-) | 0.037927 | Direct Exposure | 1000 |  |  | 0.037927 | (not volatile) | 32.7916
Perfluoro nonanoate (PFNA-) | 0.037928 | Direct Exposure | 1000 |  |  | 0.037928 | (not volatile) | 4.6812
Perfluoro decanoate (PFDA-) | 0.025285 | Direct Exposure | 1000 |  |  | 0.025285 | (not volatile) | 0.66068
Perfluoro undecanoate (PFUnDA-) | 0.063214 | Direct Exposure | 1000 |  |  | 0.063214 | (not volatile) | 1000000
Perfluoro dodecanoate (PFDoDA-) | 0.084706 | Direct Exposure | 1000 |  |  | 0.084706 | (not volatile) | 1000000
Perfluoro tridecanoate (PFTrDA-) | 0.084706 | Direct Exposure | 1000 |  |  | 0.084706 | (not volatile) | 1000000
Perfluoro tetradecanoate (PFTeDA-) | 0.84706 | Direct Exposure | 1000 |  |  | 0.84706 | (not volatile) | 1000000
Perfluroroctane sulfonamide (PFOSA) | 0.0050643 | Groundwater Protection | 1000 |  |  | 0.15171 | (not volatile) | 0.0050643
2,3,3,3-tetrafluoro-2-(heptafluoropropoxy) propanoate (HFPO DA-) | 0.00067587 | Groundwater Protection | 1000 |  |  | 0.037928 | (not volatile) | 0.00067587
6:2 Fluorotelomer sulfonate (6:2 FTS-) | 4.9306 | Direct Exposure | 1000 |  |  | 4.9306 | (not volatile) | 1697.7816
Ammonium 4,8-Dioxa-3H-perfluoro nonanoate (ADONA-) | 3.7928 | Direct Exposure | 1000 |  |  | 3.7928 | (not volatile) | 1605.22
6:2 Fluorotelomer alcohol (6:2 FTOH-) | 2.6228 | Groundwater Protection | 1000 |  |  | 16.4353 | (not volatile) | 2.6228
8:2 Fluorotelomer alcohol (8:2 FTOH-) | 1.5732 | Groundwater Protection | 1000 |  |  | 13.9068 | (not volatile) | 1.5732
6:2 Fluorotelomer thioether amido sulfonate (6:2 FTTAoS-) | 6.3214 | Direct Exposure | 1000 |  |  | 6.3214 | (not volatile) | 77741.0454
Notes:
1. Based on unrestricted current or future land use. Considered adequate for residential housing, schools, medical facilities, day-care centers, parks and other sensitive uses.
NA= Toxicity factors not available.
Final Environmental Action Level is lowest of gross contamination, ecotoxicity, direct-exposure, vapor intrusion and leaching action levels.
Assumes soil pH 5.0 to 9.0.
Soil data should be reported on dry-weight basis (see Chapter 7).

## Table B-2 (NDW, SW<150m)
TABLE B-2. SOIL ACTION LEVELS (Potentially impacted groundwater IS NOT a current or potential drinking water resource; Surface water body IS located within 150m of release site)
(mg/kg)
CHEMICAL PARAMETER | Final EAL |  | 1Gross Contamination (Odors, etc.) | Terrestrial Ecotoxicity | Background | 1Human Health |  | Leaching & Groundwater Protection
[6 empty] | Direct Exposure | Vapor Intrusion Into Buildings | NON-Drinking Water Resource
|  | Basis | Table F-2 | Table L | Table K | Table I-1 | Table C-1b | Table E
Perfluorobutane sulfonate (PFBS-) | 3.7928 | Direct Exposure | 1000 |  |  | 3.7928 | (not volatile) | 4067.0001
Perfluoropentane sulfonate (PFPeS-) | 0.10123 | Groundwater Protection | 1000 |  |  | 1.9091 | (not volatile) | 0.10123
Perfluorohexane sulfonate (PFHxS-) | 0.025285 | Direct Exposure | 1000 |  |  | 0.025285 | (not volatile) | 3.8014
Perfluoroheptane sulfonate (PFHpS-) | 0.0078531 | Groundwater Protection | 1000 |  |  | 0.12643 | (not volatile) | 0.0078531
Perfluorooctane sulfonate (PFOS-) | 0.025285 | Direct Exposure | 1000 |  |  | 0.025285 | (not volatile) | 0.064823
Perfluorodecane sulfonate (PFDS-) | 0.12643 | Direct Exposure | 1000 |  |  | 0.12643 | (not volatile) | 1000000
Perfluoro ethanoate (PFEtA-) (Trifluoroacetate) | 2.1221 | Groundwater Protection | 1000 |  |  | 29.0867 | NA | 2.1221
Perfluoro propanoate (PFPrA-) | 0.0012991 | Groundwater Protection | 1000 |  |  | 5.0377 | NA | 0.0012991
Perfluoro butanoate (PFBA-) | 12.5343 | Groundwater Protection | 1000 |  |  | 48.0416 | (not volatile) | 12.5343
Perfluoro pentanoate (PFPeA-) | 0.024389 | Groundwater Protection | 1000 |  |  | 5.057 | (not volatile) | 0.024389
Perfluoro hexanoate (PFHxA-) | 6.3213 | Direct Exposure | 1000 |  |  | 6.3213 | (not volatile) | 1119.006
Perfluoro heptanoate (PFHpA-) | 0.026688 | Groundwater Protection | 1000 |  |  | 0.25285 | (not volatile) | 0.026688
Perfluoro octanoate (PFOA-) | 0.037927 | Direct Exposure | 1000 |  |  | 0.037927 | (not volatile) | 2.2871
Perfluoro nonanoate (PFNA-) | 0.037928 | Direct Exposure | 1000 |  |  | 0.037928 | (not volatile) | 3.745
Perfluoro decanoate (PFDA-) | 0.025285 | Direct Exposure | 1000 |  |  | 0.025285 | (not volatile) | 0.66068
Perfluoro undecanoate (PFUnDA-) | 0.063214 | Direct Exposure | 1000 |  |  | 0.063214 | (not volatile) | 1000000
Perfluoro dodecanoate (PFDoDA-) | 0.084706 | Direct Exposure | 1000 |  |  | 0.084706 | (not volatile) | 1000000
Perfluoro tridecanoate (PFTrDA-) | 0.084706 | Direct Exposure | 1000 |  |  | 0.084706 | (not volatile) | 1000000
Perfluoro tetradecanoate (PFTeDA-) | 0.84706 | Direct Exposure | 1000 |  |  | 0.84706 | (not volatile) | 1000000
Perfluroroctane sulfonamide (PFOSA) | 0.0050643 | Groundwater Protection | 1000 |  |  | 0.15171 | (not volatile) | 0.0050643
2,3,3,3-tetrafluoro-2-(heptafluoropropoxy) propanoate (HFPO DA-) | 0.00067587 | Groundwater Protection | 1000 |  |  | 0.037928 | (not volatile) | 0.00067587
6:2 Fluorotelomer sulfonate (6:2 FTS-) | 4.9306 | Direct Exposure | 1000 |  |  | 4.9306 | (not volatile) | 40.8725
Ammonium 4,8-Dioxa-3H-perfluoro nonanoate (ADONA-) | 3.7928 | Direct Exposure | 1000 |  |  | 3.7928 | (not volatile) | 1605.22
6:2 Fluorotelomer alcohol (6:2 FTOH-) | 2.6228 | Groundwater Protection | 1000 |  |  | 16.4353 | (not volatile) | 2.6228
8:2 Fluorotelomer alcohol (8:2 FTOH-) | 1.5732 | Groundwater Protection | 1000 |  |  | 13.9068 | (not volatile) | 1.5732
6:2 Fluorotelomer thioether amido sulfonate (6:2 FTTAoS-) | 6.3214 | Direct Exposure | 1000 |  |  | 6.3214 | (not volatile) | 77741.0454
Notes:
1. Based on unrestricted current or future land use. Considered adequate for residential housing, schools, medical facilities, day-care centers, parks and other sensitive uses.
NA= Toxicity factors not available.
Final Environmental Action Level is lowest of gross contamination, ecotoxicity, direct-exposure, vapor intrusion and leaching action levels.
Assumes soil pH 5.0 to 9.0.
Soil data should be reported on dry-weight basis (see Chapter 7).

## Table C-1a (GW to IA)
TABLE C-1a. GROUNDWATER ACTION LEVELS FOR EVALUATION OF POTENTIAL VAPOR INTRUSION HAZARDS (volatile chemicals only)
For |  | Physical |  | 1,3Unrestricted Land Use | Commercial/ Industrial Land Use Only
VLOOKUP | CHEMICAL PARAMETER | State |  | (ug/L) | (ug/L)
Perfluorobutane sulfonate (PFBS-) | Perfluorobutane sulfonate (PFBS-) | NV | S | (not volatile) | (not volatile)
Perfluoropentane sulfonate (PFPeS-) | Perfluoropentane sulfonate (PFPeS-) | NV | S | (not volatile) | (not volatile)
Perfluorohexane sulfonate (PFHxS-) | Perfluorohexane sulfonate (PFHxS-) | NV | S | (not volatile) | (not volatile)
Perfluoroheptane sulfonate (PFHpS-) | Perfluoroheptane sulfonate (PFHpS-) | NV | S | (not volatile) | (not volatile)
Perfluorooctane sulfonate (PFOS-) | Perfluorooctane sulfonate (PFOS-) | NV | S | (not volatile) | (not volatile)
Perfluorodecane sulfonate (PFDS-) | Perfluorodecane sulfonate (PFDS-) | NV | S | (not volatile) | (not volatile)
Perfluoro ethanoate (PFEtA-) (Trifluoroacetate) | Perfluoro ethanoate (PFEtA-) (Trifluoroacetate) | V | L | NA | NA
Perfluoro propanoate (PFPrA-) | Perfluoro propanoate (PFPrA-) | V | L | NA | NA
Perfluoro butanoate (PFBA-) | Perfluoro butanoate (PFBA-) | SV | L | (not volatile) | (not volatile)
Perfluoro pentanoate (PFPeA-) | Perfluoro pentanoate (PFPeA-) | SV | L | (not volatile) | (not volatile)
Perfluoro hexanoate (PFHxA-) | Perfluoro hexanoate (PFHxA-) | SV | L | (not volatile) | (not volatile)
Perfluoro heptanoate (PFHpA-) | Perfluoro heptanoate (PFHpA-) | NV | S | (not volatile) | (not volatile)
Perfluoro octanoate (PFOA-) | Perfluoro octanoate (PFOA-) | NV | S | (not volatile) | (not volatile)
Perfluoro nonanoate (PFNA-) | Perfluoro nonanoate (PFNA-) | NV | S | (not volatile) | (not volatile)
Perfluoro decanoate (PFDA-) | Perfluoro decanoate (PFDA-) | NV | S | (not volatile) | (not volatile)
Perfluoro undecanoate (PFUnDA-) | Perfluoro undecanoate (PFUnDA-) | NV | S | (not volatile) | (not volatile)
Perfluoro dodecanoate (PFDoDA-) | Perfluoro dodecanoate (PFDoDA-) | NV | S | (not volatile) | (not volatile)
Perfluoro tridecanoate (PFTrDA-) | Perfluoro tridecanoate (PFTrDA-) | NV | S | (not volatile) | (not volatile)
Perfluoro tetradecanoate (PFTeDA-) | Perfluoro tetradecanoate (PFTeDA-) | NV | S | (not volatile) | (not volatile)
Perfluroroctane sulfonamide (PFOSA) | Perfluroroctane sulfonamide (PFOSA) | NV | S | (not volatile) | (not volatile)
2,3,3,3-tetrafluoro-2-(heptafluoropropoxy) propanoate (HFPO DA-) | 2,3,3,3-tetrafluoro-2-(heptafluoropropoxy) propanoate (HFPO DA-) | NV | S | (not volatile) | (not volatile)
6:2 Fluorotelomer sulfonate (6:2 FTS-) | 6:2 Fluorotelomer sulfonate (6:2 FTS-) | NV | S | (not volatile) | (not volatile)
Ammonium 4,8-Dioxa-3H-perfluoro nonanoate (ADONA-) | Ammonium 4,8-Dioxa-3H-perfluoro nonanoate (ADONA-) | NV | S | (not volatile) | (not volatile)
6:2 Fluorotelomer alcohol (6:2 FTOH-) | 6:2 Fluorotelomer alcohol (6:2 FTOH-) | SV | L | (not volatile) | (not volatile)
8:2 Fluorotelomer alcohol (8:2 FTOH-) | 8:2 Fluorotelomer alcohol (8:2 FTOH-) | NV | S | (not volatile) | (not volatile)
6:2 Fluorotelomer thioether amido sulfonate (6:2 FTTAoS-) | 6:2 Fluorotelomer thioether amido sulfonate (6:2 FTTAoS-) | NV | S | (not volatile) | (not volatile)
Notes:
1. Based on unrestricted current or future land use. Considered adequate for residential housing, schools, medical facilities, day-care centers and other sensitive uses.
2. Soil model: One meter dry sandy soil (92% sand, 5% silt, 3% clay) over one meter moist clayey loam (33% sand, 34% silt, 33% clay). Used to reflect general field calibration of groundwater data to soil gas data.
3. For inclusion in Tier 1 action levels, all groundwater assumed to potentially migrate under a residential area. Action levels for protection of indoor air under a residential exposure scenario carried forward for use at both residential and commercial/industrial sites (see Table D series).
Action levels calculated using spreadsheet provided with User's Guide for the USEPA vapor intrusion guidance (USEPA 2004)
Assumed vadose-zone thickness/depth to groundwater three meters. See Appendix 1 text for model details.
Physical state of chemical at ambient conditions (V - volatile, NV - nonvolatile, S -solid, L - liquid, G - gas).
Chemical considered to be "volatile" if Henry's number (atm m3/mole) >0.00001 and molecular weight <200.
Target cancer risk = 1E-06, Target Hazard Quotient = 1.0 except as noted.
"#": Nonchlorinated VOCs (except MTBE) adjusted upwards by factor of ten to account for assumed biodegradation in vadose-zone prior to emission at surface.

## Table C-1b (Soil to IA)
TABLE C-1b. SOIL ACTION LEVELS FOR EVALUATION OF POTENTIAL VAPOR INTRUSION HAZARDS (volatile chemicals only) (Use with Soil Gas Action Levels for sites with significant VOC releases)
For |  | Physical |  | 1Unrestricted Land Use | Commercial/ Industrial Land Use Only
VLOOKUP | CHEMICAL PARAMETER | State |  | (mg/kg) | (mg/kg)
Perfluorobutane sulfonate (PFBS-) | Perfluorobutane sulfonate (PFBS-) | NV | S | (not volatile) | (not volatile)
Perfluoropentane sulfonate (PFPeS-) | Perfluoropentane sulfonate (PFPeS-) | NV | S | (not volatile) | (not volatile)
Perfluorohexane sulfonate (PFHxS-) | Perfluorohexane sulfonate (PFHxS-) | NV | S | (not volatile) | (not volatile)
Perfluoroheptane sulfonate (PFHpS-) | Perfluoroheptane sulfonate (PFHpS-) | NV | S | (not volatile) | (not volatile)
Perfluorooctane sulfonate (PFOS-) | Perfluorooctane sulfonate (PFOS-) | NV | S | (not volatile) | (not volatile)
Perfluorodecane sulfonate (PFDS-) | Perfluorodecane sulfonate (PFDS-) | NV | S | (not volatile) | (not volatile)
Perfluoro ethanoate (PFEtA-) (Trifluoroacetate) | Perfluoro ethanoate (PFEtA-) (Trifluoroacetate) | V | L | NA | NA
Perfluoro propanoate (PFPrA-) | Perfluoro propanoate (PFPrA-) | V | L | NA | NA
Perfluoro butanoate (PFBA-) | Perfluoro butanoate (PFBA-) | SV | L | (not volatile) | (not volatile)
Perfluoro pentanoate (PFPeA-) | Perfluoro pentanoate (PFPeA-) | SV | L | (not volatile) | (not volatile)
Perfluoro hexanoate (PFHxA-) | Perfluoro hexanoate (PFHxA-) | SV | L | (not volatile) | (not volatile)
Perfluoro heptanoate (PFHpA-) | Perfluoro heptanoate (PFHpA-) | NV | S | (not volatile) | (not volatile)
Perfluoro octanoate (PFOA-) | Perfluoro octanoate (PFOA-) | NV | S | (not volatile) | (not volatile)
Perfluoro nonanoate (PFNA-) | Perfluoro nonanoate (PFNA-) | NV | S | (not volatile) | (not volatile)
Perfluoro decanoate (PFDA-) | Perfluoro decanoate (PFDA-) | NV | S | (not volatile) | (not volatile)
Perfluoro undecanoate (PFUnDA-) | Perfluoro undecanoate (PFUnDA-) | NV | S | (not volatile) | (not volatile)
Perfluoro dodecanoate (PFDoDA-) | Perfluoro dodecanoate (PFDoDA-) | NV | S | (not volatile) | (not volatile)
Perfluoro tridecanoate (PFTrDA-) | Perfluoro tridecanoate (PFTrDA-) | NV | S | (not volatile) | (not volatile)
Perfluoro tetradecanoate (PFTeDA-) | Perfluoro tetradecanoate (PFTeDA-) | NV | S | (not volatile) | (not volatile)
Perfluroroctane sulfonamide (PFOSA) | Perfluroroctane sulfonamide (PFOSA) | NV | S | (not volatile) | (not volatile)
2,3,3,3-tetrafluoro-2-(heptafluoropropoxy) propanoate (HFPO DA-) | 2,3,3,3-tetrafluoro-2-(heptafluoropropoxy) propanoate (HFPO DA-) | NV | S | (not volatile) | (not volatile)
6:2 Fluorotelomer sulfonate (6:2 FTS-) | 6:2 Fluorotelomer sulfonate (6:2 FTS-) | NV | S | (not volatile) | (not volatile)
Ammonium 4,8-Dioxa-3H-perfluoro nonanoate (ADONA-) | Ammonium 4,8-Dioxa-3H-perfluoro nonanoate (ADONA-) | NV | S | (not volatile) | (not volatile)
6:2 Fluorotelomer alcohol (6:2 FTOH-) | 6:2 Fluorotelomer alcohol (6:2 FTOH-) | SV | L | (not volatile) | (not volatile)
8:2 Fluorotelomer alcohol (8:2 FTOH-) | 8:2 Fluorotelomer alcohol (8:2 FTOH-) | NV | S | (not volatile) | (not volatile)
6:2 Fluorotelomer thioether amido sulfonate (6:2 FTTAoS-) | 6:2 Fluorotelomer thioether amido sulfonate (6:2 FTTAoS-) | NV | S | (not volatile) | (not volatile)
Notes:
1. Based on unrestricted current or future land use. Considered adequate for residential housing, schools, medical facilities, day-care centers and other sensitive uses.
Action levels calculated using spreadsheet provided with User's Guide for the USEPA vapor intrusion guidance (USEPA 2004)
Soil model: Two meters dry sandy soil (92% sand, 5% silt, 3% clay) directly underlying building foundation.
Physical state of chemical at ambient conditions (V - volatile, NV - nonvolatile, S -solid, L - liquid, G - gas).
Chemical considered to be "volatile" if Henry's number (atm m3/mole) >0.00001 and molecular weight <200.
Target cancer risk = 1E-06, Target Hazard Quotient = 1.0 except as noted.
"#": Nonchlorinated VOCs (except MTBE) adjusted upwards by factor of ten to account for assumed biodegradation in vadose-zone prior to emission at surface.

## Table C-2 (Soil Vapor to IA)
TABLE C-2. 1SHALLOW SOIL VAPOR ACTION LEVELS FOR EVALUATION OF POTENTIAL VAPOR INTRUSION HAZARDS (volatile chemicals only)
|  |  | 2Unrestricted Land Use |  |  | Commercial/Industrial Land Use Only
|  |  | Lowest | Carcinogenic | Noncarcinogenic | Lowest | Carcinogenic | Noncarcinogenic
| Physical |  | Residential | Effects | Effects | C/I | Effects | Effects
CHEMICAL PARAMETER | State |  | (ug/m3) | (ug/m3) | (ug/m3) | (ug/m3) | (ug/m3) | (ug/m3)
Perfluorobutane sulfonate (PFBS-) | NV | S | (not volatile) |  |  | (not volatile)
Perfluoropentane sulfonate (PFPeS-) | NV | S | (not volatile) |  |  | (not volatile)
Perfluorohexane sulfonate (PFHxS-) | NV | S | (not volatile) |  |  | (not volatile)
Perfluoroheptane sulfonate (PFHpS-) | NV | S | (not volatile) |  |  | (not volatile)
Perfluorooctane sulfonate (PFOS-) | NV | S | (not volatile) |  |  | (not volatile)
Perfluorodecane sulfonate (PFDS-) | NV | S | (not volatile) |  |  | (not volatile)
Perfluoro ethanoate (PFEtA-) (Trifluoroacetate) | V | L | 131400 |  | 131400 | 1103760 |  | 1103760
Perfluoro propanoate (PFPrA-) | V | L | 3650 |  | 3650 | 30660 |  | 30660
Perfluoro butanoate (PFBA-) | SV | L | (not volatile) |  |  | (not volatile)
Perfluoro pentanoate (PFPeA-) | SV | L | (not volatile) |  |  | (not volatile)
Perfluoro hexanoate (PFHxA-) | SV | L | (not volatile) |  |  | (not volatile)
Perfluoro heptanoate (PFHpA-) | NV | S | (not volatile) |  |  | (not volatile)
Perfluoro octanoate (PFOA-) | NV | S | (not volatile) |  |  | (not volatile)
Perfluoro nonanoate (PFNA-) | NV | S | (not volatile) |  |  | (not volatile)
Perfluoro decanoate (PFDA-) | NV | S | (not volatile) |  |  | (not volatile)
Perfluoro undecanoate (PFUnDA-) | NV | S | (not volatile) |  |  | (not volatile)
Perfluoro dodecanoate (PFDoDA-) | NV | S | (not volatile) |  |  | (not volatile)
Perfluoro tridecanoate (PFTrDA-) | NV | S | (not volatile) |  |  | (not volatile)
Perfluoro tetradecanoate (PFTeDA-) | NV | S | (not volatile) |  |  | (not volatile)
Perfluroroctane sulfonamide (PFOSA) | NV | S | (not volatile) |  |  | (not volatile)
2,3,3,3-tetrafluoro-2-(heptafluoropropoxy) propanoate (HFPO DA-) | NV | S | (not volatile) |  |  | (not volatile)
6:2 Fluorotelomer sulfonate (6:2 FTS-) | NV | S | (not volatile) |  |  | (not volatile)
Ammonium 4,8-Dioxa-3H-perfluoro nonanoate (ADONA-) | NV | S | (not volatile) |  |  | (not volatile)
6:2 Fluorotelomer alcohol (6:2 FTOH-) | SV | L | (not volatile) |  |  | (not volatile)
8:2 Fluorotelomer alcohol (8:2 FTOH-) | NV | S | (not volatile) |  |  | (not volatile)
6:2 Fluorotelomer thioether amido sulfonate (6:2 FTTAoS-) | NV | S | (not volatile) |  |  | (not volatile)
Notes:
1. Shallow soil gas defined as soil gas sample data collected within 1.5 meters (five feet) from a building foundation or the ground surface. Assumes very permeable (e.g., sandy) fill material immediately beneath building slab or could be present below future buildings following redevelopment. Evaluation of deeper soil gas data (e.g., >1.5m bgs) should be carried out on a site-specific basis.
2. Based on unrestricted current or future land use. Considered adequate for residential housing, schools, medical facilities, day-care centers and other sensitive uses.
Soil gas action levels intended to be protective of indoor air quality, calculated for volatile chemicals only.
Physical state of chemical at ambient conditions (V - volatile, NV - nonvolatile, S - solid, L - liquid, G - gas).
Chemical considered to be "volatile" if Henry's number (atm m3/mole) >0.00001 and molecular weight <200.
Target cancer risk = 1E-06, Target Hazard Quotient = 1.0 for all chemicals except as noted.
Residential soil gas:indoor air attenuation factor = 0.0005 (1/2000). Commercial/industrial soil gas:indoor air attenuation factor = 0.00025 (1/4000). See Section 3.3.
Soil gas action levels for TPHgasolines based on action levels for TPHmiddle distillates due to potential for mixture of fuel types at release sites.
Soil gas action levels do not address mass-balance issues. May be overly conservative for sites with low permeability soils immediately beneath a building slab
or limited soil impacts and no source of VOCs in groundwater.
Indoor-air sampling and/or passive vapor mitigation measures may be prudent for sites where concentrations of
chemicals in soil gas approach but do not exceed action levels. Consider other sources of VOCs in all indoor air studies.

## Table C-3 (Indoor Air Goals)
TABLE C-3. INDOOR AIR ACTION LEVELS (volatile and semi-volatile chemicals)
|  |  | Health-Based Action Levels | [7 empty] | 50% Odor Recognition Threshold (Table F-2)
|  |  | Unit Risk | Reference | 1Unrestricted Land Use |  |  | Commercial/Industrial Use Only
|  |  | Factor | Concentration | Lowest | Indoor Air | Indoor Air | Lowest | Indoor Air | Indoor Air
| Physical |  | URF | RfC | Residential | (carcinogens) | (noncarcinogens) | C/I | (carcinogens) | (noncarcinogens)
CHEMICAL PARAMETER | State |  | (ug/m3)-1 | (ug/m3) | (ug/m3) | (ug/m3) | (ug/m3) | (ug/m3) | (ug/m3) | (ug/m3) | (ug/m3)
Perfluorobutane sulfonate (PFBS-) | NV | S | NA | NA | (not volatile) |  |  | (not volatile)
Perfluoropentane sulfonate (PFPeS-) | NV | S | NA | NA | (not volatile) |  |  | (not volatile)
Perfluorohexane sulfonate (PFHxS-) | NV | S | NA | NA | (not volatile) |  |  | (not volatile)
Perfluoroheptane sulfonate (PFHpS-) | NV | S | NA | NA | (not volatile) |  |  | (not volatile)
Perfluorooctane sulfonate (PFOS-) | NV | S | NA | NA | (not volatile) |  |  | (not volatile)
Perfluorodecane sulfonate (PFDS-) | NV | S | NA | NA | (not volatile) |  |  | (not volatile)
Perfluoro ethanoate (PFEtA-) (Trifluoroacetate) | V | L | 0 | 63 | 65.7 |  | 65.7 | 275.94 |  | 275.94
Perfluoro propanoate (PFPrA-) | V | L | 0 | 1.75 | 1.825 |  | 1.825 | 7.665 |  | 7.665
Perfluoro butanoate (PFBA-) | SV | L | 0 | 10 | 10.4286 |  | 10.4286 | 43.8 |  | 43.8
Perfluoro pentanoate (PFPeA-) | SV | L | 0 | 1.4 | 1.46 |  | 1.46 | 6.132 |  | 6.132
Perfluoro hexanoate (PFHxA-) | SV | L | 0 | 1.75 | 1.825 |  | 1.825 | 7.665 |  | 7.665
Perfluoro heptanoate (PFHpA-) | NV | S | NA | NA | (not volatile) |  |  | (not volatile)
Perfluoro octanoate (PFOA-) | NV | S | NA | NA | (not volatile) |  |  | (not volatile)
Perfluoro nonanoate (PFNA-) | NV | S | NA | NA | (not volatile) |  |  | (not volatile)
Perfluoro decanoate (PFDA-) | NV | S | NA | NA | (not volatile) |  |  | (not volatile)
Perfluoro undecanoate (PFUnDA-) | NV | S | NA | NA | (not volatile) |  |  | (not volatile)
Perfluoro dodecanoate (PFDoDA-) | NV | S | NA | NA | (not volatile) |  |  | (not volatile)
Perfluoro tridecanoate (PFTrDA-) | NV | S | NA | NA | (not volatile) |  |  | (not volatile)
Perfluoro tetradecanoate (PFTeDA-) | NV | S | NA | NA | (not volatile) |  |  | (not volatile)
Perfluroroctane sulfonamide (PFOSA) | NV | S | NA | NA | (not volatile) |  |  | (not volatile)
2,3,3,3-tetrafluoro-2-(heptafluoropropoxy) propanoate (HFPO DA-) | NV | S | NA | NA | (not volatile) |  |  | (not volatile)
6:2 Fluorotelomer sulfonate (6:2 FTS-) | NV | S | NA | NA | (not volatile) |  |  | (not volatile)
Ammonium 4,8-Dioxa-3H-perfluoro nonanoate (ADONA-) | NV | S | NA | NA | (not volatile) |  |  | (not volatile)
6:2 Fluorotelomer alcohol (6:2 FTOH-) | SV | L | 0 | 4.55 | 4.745 |  | 4.745 | 19.929 |  | 19.929
8:2 Fluorotelomer alcohol (8:2 FTOH-) | NV | S | NA | NA | (not volatile) |  |  | (not volatile)
6:2 Fluorotelomer thioether amido sulfonate (6:2 FTTAoS-) | NV | S | NA | NA | (not volatile) |  |  | (not volatile)
Notes:
1. Based on unrestricted current or future land use. Considered adequate for residential housing, schools, medical facilities, day-care centers and other sensitive uses.
NA=Not available.
Target cancer risk = 10-6, Target Hazard Quotient = 1.0 for all chemicals except as noted
Target Hazard Quotient = 1.0 for TPH (see Appendix 1 and Appendix 9 Fall 2011 EAL update memo).
Physical state of chemical at ambient conditions (V - volatile, NV - nonvolatile, S - solid, L - liquid, G - gas).
Chemical considered to be "volatile" if Henry's number (atm m3/mole) >0.00001 and molecular weight <200.
Action levels calculated using spreadhseet provided with User's Guide for the USEPA vapor intrusion guidance (USEPA 2004, refer to Appendix 2 for equations and default input parameter values).
Indoor air action levels listed only for volatile chemicals included in database of referenced model spreadsheet (plus MTBE).
Indoor air action levels listed only for volatile chemicals included in database of referenced model spreadsheet.

## Table D-1a (DW, SW<150m)
TABLE D-1a. GROUNDWATER ACTION LEVELS (Groundwater IS a current or potential drinking water resource) (Surface water body IS located within 150 meters of release site)
µg/L
CONTAMINANT | 1Final Groundwater Action Level |  | Gross Contamination (Taste & Odors, etc.) | Drinking Water Toxicity | Vapor Intrusion Into Buildings | Aquatic Habitat Impacts (chronic)
|  | Basis | Table G-1 | Table D-3a | Table C-1a | Table D-4a
Perfluorobutane sulfonate (PFBS-) | 2 | Drinking Water Toxicity | 50000 | 2 | (not volatile) | 127000
Perfluoropentane sulfonate (PFPeS-) | 0.58077 | Drinking Water Toxicity | 50000 | 0.58077 | (not volatile) | 0.58077
Perfluorohexane sulfonate (PFHxS-) | 0.01 | Drinking Water Toxicity | 50000 | 0.01 | (not volatile) | 10
Perfluoroheptane sulfonate (PFHpS-) | 0.038462 | Drinking Water Toxicity | 50000 | 0.038462 | (not volatile) | 0.038462
Perfluorooctane sulfonate (PFOS-) | 0.004 | Drinking Water Toxicity | 50000 | 0.004 | (not volatile) | 1.1
Perfluorodecane sulfonate (PFDS-) | 0.038462 | Drinking Water Toxicity | 50000 | 0.038462 | (not volatile) | 0.038462
Perfluoro ethanoate (PFEtA-) (Trifluoroacetate) | 46.7532 | Drinking Water Toxicity | 50000 | 46.7532 | NA | 100
Perfluoro propanoate (PFPrA-) | 1.2987 | Drinking Water Toxicity | 50000 | 1.2987 | NA | 1.2987
Perfluoro butanoate (PFBA-) | 14.6154 | Drinking Water Toxicity | 50000 | 14.6154 | (not volatile) | 830
Perfluoro pentanoate (PFPeA-) | 1.5385 | Drinking Water Toxicity | 50000 | 1.5385 | (not volatile) | 1.5385
Perfluoro hexanoate (PFHxA-) | 1.9231 | Drinking Water Toxicity | 50000 | 1.9231 | (not volatile) | 6300
Perfluoro heptanoate (PFHpA-) | 0.076923 | Drinking Water Toxicity | 50000 | 0.076923 | (not volatile) | 0.076923
Perfluoro octanoate (PFOA-) | 0.004 | Drinking Water Toxicity | 50000 | 0.004 | (not volatile) | 8.3
Perfluoro nonanoate (PFNA-) | 0.01 | Drinking Water Toxicity | 50000 | 0.01 | (not volatile) | 8
Perfluoro decanoate (PFDA-) | 0.0076923 | Drinking Water Toxicity | 50000 | 0.0076923 | (not volatile) | 10
Perfluoro undecanoate (PFUnDA-) | 0.019231 | Drinking Water Toxicity | 50000 | 0.019231 | (not volatile) | 10
Perfluoro dodecanoate (PFDoDA-) | 0.025769 | Drinking Water Toxicity | 50000 | 0.025769 | (not volatile) | 20
Perfluoro tridecanoate (PFTrDA-) | 0.025769 | Drinking Water Toxicity | 50000 | 0.025769 | (not volatile) | 0.025769
Perfluoro tetradecanoate (PFTeDA-) | 0.25769 | Drinking Water Toxicity | 50000 | 0.25769 | (not volatile) | 0.25769
Perfluroroctane sulfonamide (PFOSA) | 0.046154 | Drinking Water Toxicity | 50000 | 0.046154 | (not volatile) | 0.046154
2,3,3,3-tetrafluoro-2-(heptafluoropropoxy) propanoate (HFPO DA-) | 0.01 | Drinking Water Toxicity | 50000 | 0.01 | (not volatile) | 0.01
6:2 Fluorotelomer sulfonate (6:2 FTS-) | 1.5 | Drinking Water Toxicity | 50000 | 1.5 |  | 260
Ammonium 4,8-Dioxa-3H-perfluoro nonanoate (ADONA-) | 1.1538 | Drinking Water Toxicity | 50000 | 1.1538 |  | 10000
6:2 Fluorotelomer alcohol (6:2 FTOH-) | 5 | Drinking Water Toxicity | 8808.8 | 5 |  | 5
8:2 Fluorotelomer alcohol (8:2 FTOH-) | 4.2308 | Drinking Water Toxicity | 98.832 | 4.2308 |  | 4.2308
6:2 Fluorotelomer thioether amido sulfonate (6:2 FTTAoS-) | 1.9231 | Drinking Water Toxicity | 50000 | 1.9231 |  | 1.9231
Notes:
1. Lowest of action levels for gross contamination, drinking water toxicity, vapor intrusion and aquatic habitat impacts. Used to develop
soil leaching action levels for protection of groundwater quality.
NA = Not available.
Gross Contamination: Odor threshold, 1/2 solubility or 50000 ug/L maximum, whichever is lower. Intended to limit general groundwater resource
degradation.
Drinking Water Toxicity: Based on primary maximum concentration levels (MCLs), or equivalent. Considered protective of human health.
Vapor Intrusion: Addresses potential emission of volatile chemicals from groundwater into buildings and subsequent impact on indoor air. Assumes moderately permeable, sandy soil or fill material immediately beneath building slab and unrestricted ("residential") land use (refer to Chapter 5).
Aquatic Habitat Impacts: Addresses potential discharge of groundwater to estuarine aquatic habitat and subsequent impact on aquatic life; dilution of groundwater upon discharge to surface water not considered, in order to take into account potential impacts to benthic organisms (see Chapter 5).
Method reporting limits and background concentrations replace final screening level as appropriate.

## Table D-1b (DW, SW>150m)
TABLE D-1b. GROUNDWATER ACTION LEVELS (Groundwater IS a current or potential drinking water resource) (Surface water body IS NOT located within 150m of release site)
(ug/l)
CONTAMINANT | 1Final Groundwater Action Level |  | Gross Contamination (Taste & Odors, etc.) | Drinking Water Toxicity | Vapor Intrusion Into Buildings | Aquatic Habitat Impacts (acute)
|  | Basis | Table G-1 | Table D-3a | Table C-1a | Table D-4a
Perfluorobutane sulfonate (PFBS-) | 2 | Drinking Water Toxicity | 50000 | 2 | (not volatile) | 127000
Perfluoropentane sulfonate (PFPeS-) | 0.58077 | Drinking Water Toxicity | 50000 | 0.58077 | (not volatile) | 0.58077
Perfluorohexane sulfonate (PFHxS-) | 0.01 | Drinking Water Toxicity | 50000 | 0.01 | (not volatile) | 10
Perfluoroheptane sulfonate (PFHpS-) | 0.038462 | Drinking Water Toxicity | 50000 | 0.038462 | (not volatile) | 0.038462
Perfluorooctane sulfonate (PFOS-) | 0.004 | Drinking Water Toxicity | 50000 | 0.004 | (not volatile) | 31
Perfluorodecane sulfonate (PFDS-) | 0.038462 | Drinking Water Toxicity | 50000 | 0.038462 | (not volatile) | 0.038462
Perfluoro ethanoate (PFEtA-) (Trifluoroacetate) | 46.7532 | Drinking Water Toxicity | 50000 | 46.7532 | NA | 100
Perfluoro propanoate (PFPrA-) | 1.2987 | Drinking Water Toxicity | 50000 | 1.2987 | NA | 1.2987
Perfluoro butanoate (PFBA-) | 14.6154 | Drinking Water Toxicity | 50000 | 14.6154 | (not volatile) | 4200
Perfluoro pentanoate (PFPeA-) | 1.5385 | Drinking Water Toxicity | 50000 | 1.5385 | (not volatile) | 1.5385
Perfluoro hexanoate (PFHxA-) | 1.9231 | Drinking Water Toxicity | 50000 | 1.9231 | (not volatile) | 48000
Perfluoro heptanoate (PFHpA-) | 0.076923 | Drinking Water Toxicity | 50000 | 0.076923 | (not volatile) | 0.076923
Perfluoro octanoate (PFOA-) | 0.004 | Drinking Water Toxicity | 50000 | 0.004 | (not volatile) | 119
Perfluoro nonanoate (PFNA-) | 0.01 | Drinking Water Toxicity | 50000 | 0.01 | (not volatile) | 10
Perfluoro decanoate (PFDA-) | 0.0076923 | Drinking Water Toxicity | 50000 | 0.0076923 | (not volatile) | 10
Perfluoro undecanoate (PFUnDA-) | 0.019231 | Drinking Water Toxicity | 50000 | 0.019231 | (not volatile) | 440
Perfluoro dodecanoate (PFDoDA-) | 0.025769 | Drinking Water Toxicity | 50000 | 0.025769 | (not volatile) | 640
Perfluoro tridecanoate (PFTrDA-) | 0.025769 | Drinking Water Toxicity | 50000 | 0.025769 | (not volatile) | 0.025769
Perfluoro tetradecanoate (PFTeDA-) | 0.25769 | Drinking Water Toxicity | 50000 | 0.25769 | (not volatile) | 0.25769
Perfluroroctane sulfonamide (PFOSA) | 0.046154 | Drinking Water Toxicity | 50000 | 0.046154 | (not volatile) | 0.046154
2,3,3,3-tetrafluoro-2-(heptafluoropropoxy) propanoate (HFPO DA-) | 0.01 | Drinking Water Toxicity | 50000 | 0.01 | (not volatile) | 0.01
6:2 Fluorotelomer sulfonate (6:2 FTS-) | 1.5 | Drinking Water Toxicity | 50000 | 1.5 |  | 10800
Ammonium 4,8-Dioxa-3H-perfluoro nonanoate (ADONA-) | 1.1538 | Drinking Water Toxicity | 50000 | 1.1538 |  | 10000
6:2 Fluorotelomer alcohol (6:2 FTOH-) | 5 | Drinking Water Toxicity | 8808.8 | 5 |  | 5
8:2 Fluorotelomer alcohol (8:2 FTOH-) | 4.2308 | Drinking Water Toxicity | 98.832 | 4.2308 |  | 4.2308
6:2 Fluorotelomer thioether amido sulfonate (6:2 FTTAoS-) | 1.9231 | Drinking Water Toxicity | 50000 | 1.9231 |  | 1.9231
Notes:
1. Lowest of action levels for gross contamination, drinking water toxicity, vapor intrusion and aquatic habitat impacts. Used to develop
soil leaching action levels for protection of groundwater quality.
NA = Not available.
Gross Contamination: Odor threshold, 1/2 solubility or 50000 ug/L maximum, whichever is lower. Intended to limit general groundwater resource
degradation.
Drinking Water Toxicity: Based on primary maximum concentration levels (MCLs), or equivalent. Considered protective of human health.
Vapor Intrusion: Addresses potential emission of volatile chemicals from groundwater into buildings and subsequent impact on indoor air. Assumes moderately permeable, sandy soil or fill material immediately beneath building slab and unrestricted ("residential") land use (refer to Chapter 5).
Aquatic Habitat Impacts: Addresses potential discharge of groundwater to estuarine aquatic habitat and subsequent impact on aquatic life; dilution of groundwater upon discharge to surface water not considered, in order to take into account potential impacts to benthic organisms (see Chapter 5).
Method reporting limits and background concentrations replace final screening level as appropriate.

## Table D-1c (NDW, SW<150m)
TABLE D-1c. GROUNDWATER ACTION LEVELS (Groundwater IS NOT a current or potential drinking water resource) (Surface water body IS located within 150m of release site)
(ug/l)
CONTAMINANT | 1Final Groundwater Action Level |  | Gross Contamination (Odors, etc.) | Vapor Intrusion Into Buildings | Aquatic Habitat Impacts (chronic)
|  | Basis | Table G-2 | Table C-1a | Table D-4a
Perfluorobutane sulfonate (PFBS-) | 50000 | Gross Contamination | 50000 | (not volatile) | 127000
Perfluoropentane sulfonate (PFPeS-) | 0.58077 | Aquatic Habitat Goal | 50000 | (not volatile) | 0.58077
Perfluorohexane sulfonate (PFHxS-) | 10 | Aquatic Habitat Goal | 50000 | (not volatile) | 10
Perfluoroheptane sulfonate (PFHpS-) | 0.038462 | Aquatic Habitat Goal | 50000 | (not volatile) | 0.038462
Perfluorooctane sulfonate (PFOS-) | 1.1 | Aquatic Habitat Goal | 50000 | (not volatile) | 1.1
Perfluorodecane sulfonate (PFDS-) | 0.038462 | Aquatic Habitat Goal | 50000 | (not volatile) | 0.038462
Perfluoro ethanoate (PFEtA-) (Trifluoroacetate) | 100 | Aquatic Habitat Goal | 50000 | NA | 100
Perfluoro propanoate (PFPrA-) | 1.2987 | Aquatic Habitat Goal | 50000 | NA | 1.2987
Perfluoro butanoate (PFBA-) | 830 | Aquatic Habitat Goal | 50000 | (not volatile) | 830
Perfluoro pentanoate (PFPeA-) | 1.5385 | Aquatic Habitat Goal | 50000 | (not volatile) | 1.5385
Perfluoro hexanoate (PFHxA-) | 6300 | Aquatic Habitat Goal | 50000 | (not volatile) | 6300
Perfluoro heptanoate (PFHpA-) | 0.076923 | Aquatic Habitat Goal | 50000 | (not volatile) | 0.076923
Perfluoro octanoate (PFOA-) | 8.3 | Aquatic Habitat Goal | 50000 | (not volatile) | 8.3
Perfluoro nonanoate (PFNA-) | 8 | Aquatic Habitat Goal | 50000 | (not volatile) | 8
Perfluoro decanoate (PFDA-) | 10 | Aquatic Habitat Goal | 50000 | (not volatile) | 10
Perfluoro undecanoate (PFUnDA-) | 10 | Aquatic Habitat Goal | 50000 | (not volatile) | 10
Perfluoro dodecanoate (PFDoDA-) | 20 | Aquatic Habitat Goal | 50000 | (not volatile) | 20
Perfluoro tridecanoate (PFTrDA-) | 0.025769 | Aquatic Habitat Goal | 50000 | (not volatile) | 0.025769
Perfluoro tetradecanoate (PFTeDA-) | 0.25769 | Aquatic Habitat Goal | 50000 | (not volatile) | 0.25769
Perfluroroctane sulfonamide (PFOSA) | 0.046154 | Aquatic Habitat Goal | 50000 | (not volatile) | 0.046154
2,3,3,3-tetrafluoro-2-(heptafluoropropoxy) propanoate (HFPO DA-) | 0.01 | Aquatic Habitat Goal | 50000 | (not volatile) | 0.01
6:2 Fluorotelomer sulfonate (6:2 FTS-) | 260 | Aquatic Habitat Goal | 50000 |  | 260
Ammonium 4,8-Dioxa-3H-perfluoro nonanoate (ADONA-) | 10000 | Aquatic Habitat Goal | 50000 |  | 10000
6:2 Fluorotelomer alcohol (6:2 FTOH-) | 5 | Aquatic Habitat Goal | 8808.8 |  | 5
8:2 Fluorotelomer alcohol (8:2 FTOH-) | 4.2308 | Aquatic Habitat Goal | 98.832 |  | 4.2308
6:2 Fluorotelomer thioether amido sulfonate (6:2 FTTAoS-) | 1.9231 | Aquatic Habitat Goal | 50000 |  | 1.9231
Notes:
1. Lowest of action levels for gross contamination, vapor intrusion and aquatic habitat impacts. Used to develop soil leaching action levels for protection of groundwater.
2. Toxicity-based drinking water action level used as surrogate for aquatic toxicity if action level for latter not available (refer to Tables D-4b and D-4c). Re-assess on site-specific basis if discharge of groundwater to an aquatic habitat is suspected
NA = Not available.
Gross Contamination: Odor threshold, 1/2 solubility or 50000 ug/L maximum, whichever is lower. Intended to limit general groundwater resource
degradation.
Vapor Intrusion: Addresses potential emission of volatile chemicals from groundwater into buildings and subsequent impact on indoor air. Assumes moderately permeable, sandy soil or fill material immediately beneath building slab and unrestricted ("residential") land use (refer to Chapter 5).
Aquatic Habitat Impacts: Addresses potential discharge of groundwater to estuarine aquatic habitat and subsequent impact on aquatic life; dilution of groundwater upon discharge to surface water not considered, in order to take into account potential impacts to benthic organisms (see Chapter 5).
Method reporting limits and background concentrations replace final screening level as appropriate.

## Table D-1d (NDW, SW>150m)
TABLE D-1d. GROUNDWATER ACTION LEVELS (Groundwater IS NOT a current or potential drinking water resource) (Surface water body IS NOT located within 150m of release site)
(ug/l)
CONTAMINANT | 1Final Groundwater Action Level |  | Gross Contamination (Odors, etc.) | Vapor Intrusion Into Buildings | Aquatic Habitat Impacts (acute)
|  | Basis | Table G-2 | Table C-1a | Table D-4a
Perfluorobutane sulfonate (PFBS-) | 50000 | Gross Contamination | 50000 | (not volatile) | 127000
Perfluoropentane sulfonate (PFPeS-) | 0.58077 | Aquatic Habitat Goal | 50000 | (not volatile) | 0.58077
Perfluorohexane sulfonate (PFHxS-) | 10 | Aquatic Habitat Goal | 50000 | (not volatile) | 10
Perfluoroheptane sulfonate (PFHpS-) | 0.038462 | Aquatic Habitat Goal | 50000 | (not volatile) | 0.038462
Perfluorooctane sulfonate (PFOS-) | 31 | Aquatic Habitat Goal | 50000 | (not volatile) | 31
Perfluorodecane sulfonate (PFDS-) | 0.038462 | Aquatic Habitat Goal | 50000 | (not volatile) | 0.038462
Perfluoro ethanoate (PFEtA-) (Trifluoroacetate) | 100 | Aquatic Habitat Goal | 50000 | NA | 100
Perfluoro propanoate (PFPrA-) | 1.2987 | Aquatic Habitat Goal | 50000 | NA | 1.2987
Perfluoro butanoate (PFBA-) | 4200 | Aquatic Habitat Goal | 50000 | (not volatile) | 4200
Perfluoro pentanoate (PFPeA-) | 1.5385 | Aquatic Habitat Goal | 50000 | (not volatile) | 1.5385
Perfluoro hexanoate (PFHxA-) | 48000 | Aquatic Habitat Goal | 50000 | (not volatile) | 48000
Perfluoro heptanoate (PFHpA-) | 0.076923 | Aquatic Habitat Goal | 50000 | (not volatile) | 0.076923
Perfluoro octanoate (PFOA-) | 119 | Aquatic Habitat Goal | 50000 | (not volatile) | 119
Perfluoro nonanoate (PFNA-) | 10 | Aquatic Habitat Goal | 50000 | (not volatile) | 10
Perfluoro decanoate (PFDA-) | 10 | Aquatic Habitat Goal | 50000 | (not volatile) | 10
Perfluoro undecanoate (PFUnDA-) | 440 | Aquatic Habitat Goal | 50000 | (not volatile) | 440
Perfluoro dodecanoate (PFDoDA-) | 640 | Aquatic Habitat Goal | 50000 | (not volatile) | 640
Perfluoro tridecanoate (PFTrDA-) | 0.025769 | Aquatic Habitat Goal | 50000 | (not volatile) | 0.025769
Perfluoro tetradecanoate (PFTeDA-) | 0.25769 | Aquatic Habitat Goal | 50000 | (not volatile) | 0.25769
Perfluroroctane sulfonamide (PFOSA) | 0.046154 | Aquatic Habitat Goal | 50000 | (not volatile) | 0.046154
2,3,3,3-tetrafluoro-2-(heptafluoropropoxy) propanoate (HFPO DA-) | 0.01 | Aquatic Habitat Goal | 50000 | (not volatile) | 0.01
6:2 Fluorotelomer sulfonate (6:2 FTS-) | 10800 | Aquatic Habitat Goal | 50000 |  | 10800
Ammonium 4,8-Dioxa-3H-perfluoro nonanoate (ADONA-) | 10000 | Aquatic Habitat Goal | 50000 |  | 10000
6:2 Fluorotelomer alcohol (6:2 FTOH-) | 5 | Aquatic Habitat Goal | 8808.8 |  | 5
8:2 Fluorotelomer alcohol (8:2 FTOH-) | 4.2308 | Aquatic Habitat Goal | 98.832 |  | 4.2308
6:2 Fluorotelomer thioether amido sulfonate (6:2 FTTAoS-) | 1.9231 | Aquatic Habitat Goal | 50000 |  | 1.9231
Notes:
1. Lowest of action levels for gross contamination, vapor intrusion and aquatic habitat impacts. Used to develop soil leaching action levels for protection of groundwater.
2. Toxicity-based drinking water action level used as surrogate for aquatic toxicity if action level for latter not available (refer to Tables D-4b and D-4c). Re-assess on site-specific basis if discharge of groundwater to an aquatic habitat is suspected
NA = Not available.
Gross Contamination: Odor threshold, 1/2 solubility or 50000 ug/L maximum, whichever is lower. Intended to limit general groundwater resource
degradation.
Vapor Intrusion: Addresses potential emission of volatile chemicals from groundwater into buildings and subsequent impact on indoor air. Assumes moderately permeable, sandy soil or fill material immediately beneath building slab and unrestricted ("residential") land use (refer to Chapter 5).
Aquatic Habitat Impacts: Addresses potential discharge of groundwater to estuarine aquatic habitat and subsequent impact on aquatic life; dilution of groundwater upon discharge to surface water not considered, in order to take into account potential impacts to benthic organisms (see Chapter 5).
Method reporting limits and background concentrations replace final screening level as appropriate.

## Table D-2a (SW-Fresh)
TABLE D-2a. SURFACE WATER ACTION LEVELS Fresh Water Habitats
(ug/l)
| 1Final Surface Water Action Level |  | Gross Contamination (Taste & Odors, etc.) | Drinking Water (Toxicity) | Fresh Water Aquatic Habitat Goal (Chronic Toxicity) | Bioaccumulation and Human Consumption
CHEMICAL PARAMETER |  | Basis | Table G-3 | Table D-3a | Table D-4a | Table D-4f
Perfluorobutane sulfonate (PFBS-)
Perfluoropentane sulfonate (PFPeS-)
Perfluorohexane sulfonate (PFHxS-)
Perfluoroheptane sulfonate (PFHpS-)
Perfluorooctane sulfonate (PFOS-)
Perfluorodecane sulfonate (PFDS-)
Perfluoro ethanoate (PFEtA-) (Trifluoroacetate)
Perfluoro propanoate (PFPrA-)
Perfluoro butanoate (PFBA-)
Perfluoro pentanoate (PFPeA-)
Perfluoro hexanoate (PFHxA-)
Perfluoro heptanoate (PFHpA-)
Perfluoro octanoate (PFOA-)
Perfluoro nonanoate (PFNA-)
Perfluoro decanoate (PFDA-)
Perfluoro undecanoate (PFUnDA-)
Perfluoro dodecanoate (PFDoDA-)
Perfluoro tridecanoate (PFTrDA-)
Perfluoro tetradecanoate (PFTeDA-)
Perfluroroctane sulfonamide (PFOSA)
2,3,3,3-tetrafluoro-2-(heptafluoropropoxy) propanoate (HFPO DA-)
6:2 Fluorotelomer sulfonate (6:2 FTS-)
Ammonium 4,8-Dioxa-3H-perfluoro nonanoate (ADONA-)
6:2 Fluorotelomer alcohol (6:2 FTOH-)
8:2 Fluorotelomer alcohol (8:2 FTOH-)
6:2 Fluorotelomer thioether amido sulfonate (6:2 FTTAoS-)
Notes:
1. Lowest of gross contamination, drinking water toxicity, aquatic habitat and bioaccumulation action levels. Surface water action levels for PFASs on hold pending development of bioaccumulation action levels.
NA = Not available.
Gross Contamination: Odor threshold, 1/2 solubility or 50000 ug/L maximum, whichever is lower. Intended to limit nuisances and general resource degradation.
Method reporting limits and background concentrations replace final screening level as appropriate.

## Table D-2b (SW-Marine)
TABLE D-2b. SURFACE WATER ACTION LEVELS Marine Habitats
(ug/l)
| 1Final Surface Water Action Level |  | Gross Contamination (Odors, etc.) | Marine Aquatic Habitat Goal (Chronic Toxicity) | Bioaccumulation and Human Consumption
CHEMICAL PARAMETER |  | Basis | Table G-4 | Table D-4a | Table D-4F
Perfluorobutane sulfonate (PFBS-)
Perfluoropentane sulfonate (PFPeS-)
Perfluorohexane sulfonate (PFHxS-)
Perfluoroheptane sulfonate (PFHpS-)
Perfluorooctane sulfonate (PFOS-)
Perfluorodecane sulfonate (PFDS-)
Perfluoro ethanoate (PFEtA-) (Trifluoroacetate)
Perfluoro propanoate (PFPrA-)
Perfluoro butanoate (PFBA-)
Perfluoro pentanoate (PFPeA-)
Perfluoro hexanoate (PFHxA-)
Perfluoro heptanoate (PFHpA-)
Perfluoro octanoate (PFOA-)
Perfluoro nonanoate (PFNA-)
Perfluoro decanoate (PFDA-)
Perfluoro undecanoate (PFUnDA-)
Perfluoro dodecanoate (PFDoDA-)
Perfluoro tridecanoate (PFTrDA-)
Perfluoro tetradecanoate (PFTeDA-)
Perfluroroctane sulfonamide (PFOSA)
2,3,3,3-tetrafluoro-2-(heptafluoropropoxy) propanoate (HFPO DA-)
6:2 Fluorotelomer sulfonate (6:2 FTS-)
Ammonium 4,8-Dioxa-3H-perfluoro nonanoate (ADONA-)
6:2 Fluorotelomer alcohol (6:2 FTOH-)
8:2 Fluorotelomer alcohol (8:2 FTOH-)
6:2 Fluorotelomer thioether amido sulfonate (6:2 FTTAoS-)
Notes:
1. Lowest of gross contamination, aquatic habitat and bioaccumulation action levels. Surface water action levels for PFASs on hold pending development of bioaccumulation action levels.
NA = Not available.
Ceiling Level: Odor threshold, 1/2 solubility or 50000 ug/L maximum, whichever is lower. Intended to limit
nuisances and general resource degradation.
Method reporting limits and background concentrations replace final screening level as appropriate.

## Table D-2c (SW-Estuary)
TABLE D-2c. SURFACE WATER ACTION LEVELS *Estuary Habitats
(ug/l)
| 1Final Surface Water Action Level |  | Gross Contamination (Odors, etc.) | Estuary Aquatic Habitat Goal (Chronic Toxicity) | Bioaccumulation and Human Consumption
CHEMICAL PARAMETER |  | Basis | Table G-4 | Table D-4a | Table D-4f
Perfluorobutane sulfonate (PFBS-)
Perfluoropentane sulfonate (PFPeS-)
Perfluorohexane sulfonate (PFHxS-)
Perfluoroheptane sulfonate (PFHpS-)
Perfluorooctane sulfonate (PFOS-)
Perfluorodecane sulfonate (PFDS-)
Perfluoro ethanoate (PFEtA-) (Trifluoroacetate)
Perfluoro propanoate (PFPrA-)
Perfluoro butanoate (PFBA-)
Perfluoro pentanoate (PFPeA-)
Perfluoro hexanoate (PFHxA-)
Perfluoro heptanoate (PFHpA-)
Perfluoro octanoate (PFOA-)
Perfluoro nonanoate (PFNA-)
Perfluoro decanoate (PFDA-)
Perfluoro undecanoate (PFUnDA-)
Perfluoro dodecanoate (PFDoDA-)
Perfluoro tridecanoate (PFTrDA-)
Perfluoro tetradecanoate (PFTeDA-)
Perfluroroctane sulfonamide (PFOSA)
2,3,3,3-tetrafluoro-2-(heptafluoropropoxy) propanoate (HFPO DA-)
6:2 Fluorotelomer sulfonate (6:2 FTS-)
Ammonium 4,8-Dioxa-3H-perfluoro nonanoate (ADONA-)
6:2 Fluorotelomer alcohol (6:2 FTOH-)
8:2 Fluorotelomer alcohol (8:2 FTOH-)
6:2 Fluorotelomer thioether amido sulfonate (6:2 FTTAoS-)
Notes:
*Estuary Habitats: Mixed freshwater/marine water habitats.
1. Lowest of gross contamination, aquatic habitat and bioaccumulation action levels. Surface water action levels for PFASs on hold pending development of bioaccumulation action levels.
NA = Not available.
Ceiling Level: Odor threshold, 1/2 solubility or 50000 ug/L maximum, whichever is lower. Intended to limit
nuisances and general resource degradation.
Method reporting limits and background concentrations replace final screening level as appropriate.

## Table D-3a (Final DW-Toxicity)
TABLE D-3a. FINAL DRINKING WATER ACTION LEVELS FOR HUMAN TOXICITY.
(ug/L)
CHEMICAL PARAMETER | Final Action Level | Basis | HDOH Primary MCL | Other Criteria | Reference | Risk-Based Action Level (Table D-3b) | Basis
Perfluorobutane sulfonate (PFBS-) | 2 | HDOH Primary MCL | 2 |  | USEPA 2024 MCLG | 1.6949 | noncarcinogenic effects
Perfluoropentane sulfonate (PFPeS-) | 0.58077 | noncarcinogenic effects |  |  |  | 0.58077 | noncarcinogenic effects
Perfluorohexane sulfonate (PFHxS-) | 0.01 | HDOH Primary MCL | 0.01 |  | USEPA 2024 MCLG | 0.0076923 | noncarcinogenic effects
Perfluoroheptane sulfonate (PFHpS-) | 0.038462 | noncarcinogenic effects |  |  |  | 0.038462 | noncarcinogenic effects
Perfluorooctane sulfonate (PFOS-) | 0.004 | HDOH Primary MCL | 0.004 |  | USEPA 2024 MCL | 0.0076923 | noncarcinogenic effects
Perfluorodecane sulfonate (PFDS-) | 0.038462 | noncarcinogenic effects |  |  |  | 0.038462 | noncarcinogenic effects
Perfluoro ethanoate (PFEtA-) (Trifluoroacetate) | 46.7532 | noncarcinogenic effects |  |  |  | 46.7532 | noncarcinogenic effects
Perfluoro propanoate (PFPrA-) | 1.2987 | noncarcinogenic effects |  |  |  | 1.2987 | noncarcinogenic effects
Perfluoro butanoate (PFBA-) | 14.6154 | noncarcinogenic effects |  |  |  | 14.6154 | noncarcinogenic effects
Perfluoro pentanoate (PFPeA-) | 1.5385 | noncarcinogenic effects |  |  |  | 1.5385 | noncarcinogenic effects
Perfluoro hexanoate (PFHxA-) | 1.9231 | noncarcinogenic effects |  |  |  | 1.9231 | noncarcinogenic effects
Perfluoro heptanoate (PFHpA-) | 0.076923 | noncarcinogenic effects |  |  |  | 0.076923 | noncarcinogenic effects
Perfluoro octanoate (PFOA-) | 0.004 | HDOH Primary MCL | 0.004 |  | USEPA 2024 MCL | 0.011538 | noncarcinogenic effects
Perfluoro nonanoate (PFNA-) | 0.01 | HDOH Primary MCL | 0.01 |  | USEPA 2024 MCLG | 0.011538 | noncarcinogenic effects
Perfluoro decanoate (PFDA-) | 0.0076923 | noncarcinogenic effects |  |  |  | 0.0076923 | noncarcinogenic effects
Perfluoro undecanoate (PFUnDA-) | 0.019231 | noncarcinogenic effects |  |  |  | 0.019231 | noncarcinogenic effects
Perfluoro dodecanoate (PFDoDA-) | 0.025769 | noncarcinogenic effects |  |  |  | 0.025769 | noncarcinogenic effects
Perfluoro tridecanoate (PFTrDA-) | 0.025769 | noncarcinogenic effects |  |  |  | 0.025769 | noncarcinogenic effects
Perfluoro tetradecanoate (PFTeDA-) | 0.25769 | noncarcinogenic effects |  |  |  | 0.25769 | noncarcinogenic effects
Perfluroroctane sulfonamide (PFOSA) | 0.046154 | noncarcinogenic effects |  |  |  | 0.046154 | noncarcinogenic effects
2,3,3,3-tetrafluoro-2-(heptafluoropropoxy) propanoate (HFPO DA-) | 0.01 | HDOH Primary MCL | 0.01 |  | USEPA 2024 MCLG | 0.011538 | noncarcinogenic effects
6:2 Fluorotelomer sulfonate (6:2 FTS-) | 1.5 | noncarcinogenic effects |  |  |  | 1.5 | noncarcinogenic effects
Ammonium 4,8-Dioxa-3H-perfluoro nonanoate (ADONA-) | 1.1538 | noncarcinogenic effects |  |  |  | 1.1538 | noncarcinogenic effects
6:2 Fluorotelomer alcohol (6:2 FTOH-) | 5 | noncarcinogenic effects |  |  |  | 5 | noncarcinogenic effects
8:2 Fluorotelomer alcohol (8:2 FTOH-) | 4.2308 | noncarcinogenic effects |  |  |  | 4.2308 | noncarcinogenic effects
6:2 Fluorotelomer thioether amido sulfonate (6:2 FTTAoS-) | 1.9231 | noncarcinogenic effects |  |  |  | 1.9231 | noncarcinogenic effects
References:
Final health-based action level for drinking water: Promulgated state or federal MCLs noted as available. Action levels for other PFASs based on USEPA RSL model for tapwater, including a Relative Source Concentration of 20%, a target, noncancer Hazard Quotient of 1.0 and a target Excess Cancer Risk of 10-6 (see Table D-3b). Refer to accompanying Technical Memorandum for additional details.
Notes:
Used for development of groundwater and soil screening levels.
NA=Not available.

## Table D-3b (Risk-Based DW ALs)
TABLE D-3b. RISK-BASED ACTION LEVELS FOR TAPWATER
(ug/l)
CHEMICAL PARAMETER | Lowest Tapwater Goal (ug/L) | Basis | Carcinogenic Effects | Mutagenic Effects | Noncancer Effects
Perfluorobutane sulfonate (PFBS-) | 1.6949 | noncarcinogenic effects |  |  | 1.6949
Perfluoropentane sulfonate (PFPeS-) | 0.58077 | noncarcinogenic effects |  |  | 0.58077
Perfluorohexane sulfonate (PFHxS-) | 0.0076923 | noncarcinogenic effects |  |  | 0.0076923
Perfluoroheptane sulfonate (PFHpS-) | 0.038462 | noncarcinogenic effects |  |  | 0.038462
Perfluorooctane sulfonate (PFOS-) | 0.0076923 | noncarcinogenic effects |  |  | 0.0076923
Perfluorodecane sulfonate (PFDS-) | 0.038462 | noncarcinogenic effects |  |  | 0.038462
Perfluoro ethanoate (PFEtA-) (Trifluoroacetate) | 46.7532 | noncarcinogenic effects |  |  | 46.7532
Perfluoro propanoate (PFPrA-) | 1.2987 | noncarcinogenic effects |  |  | 1.2987
Perfluoro butanoate (PFBA-) | 14.6154 | noncarcinogenic effects |  |  | 14.6154
Perfluoro pentanoate (PFPeA-) | 1.5385 | noncarcinogenic effects |  |  | 1.5385
Perfluoro hexanoate (PFHxA-) | 1.9231 | noncarcinogenic effects |  |  | 1.9231
Perfluoro heptanoate (PFHpA-) | 0.076923 | noncarcinogenic effects |  |  | 0.076923
Perfluoro octanoate (PFOA-) | 0.011538 | noncarcinogenic effects |  |  | 0.011538
Perfluoro nonanoate (PFNA-) | 0.011538 | noncarcinogenic effects |  |  | 0.011538
Perfluoro decanoate (PFDA-) | 0.0076923 | noncarcinogenic effects |  |  | 0.0076923
Perfluoro undecanoate (PFUnDA-) | 0.019231 | noncarcinogenic effects |  |  | 0.019231
Perfluoro dodecanoate (PFDoDA-) | 0.025769 | noncarcinogenic effects |  |  | 0.025769
Perfluoro tridecanoate (PFTrDA-) | 0.025769 | noncarcinogenic effects |  |  | 0.025769
Perfluoro tetradecanoate (PFTeDA-) | 0.25769 | noncarcinogenic effects |  |  | 0.25769
Perfluroroctane sulfonamide (PFOSA) | 0.046154 | noncarcinogenic effects |  |  | 0.046154
2,3,3,3-tetrafluoro-2-(heptafluoropropoxy) propanoate (HFPO DA-) | 0.011538 | noncarcinogenic effects |  |  | 0.011538
6:2 Fluorotelomer sulfonate (6:2 FTS-) | 1.5 | noncarcinogenic effects |  |  | 1.5
Ammonium 4,8-Dioxa-3H-perfluoro nonanoate (ADONA-) | 1.1538 | noncarcinogenic effects |  |  | 1.1538
6:2 Fluorotelomer alcohol (6:2 FTOH-) | 5 | noncarcinogenic effects |  |  | 5
8:2 Fluorotelomer alcohol (8:2 FTOH-) | 4.2308 | noncarcinogenic effects |  |  | 4.2308
6:2 Fluorotelomer thioether amido sulfonate (6:2 FTTAoS-) | 1.9231 | noncarcinogenic effects |  |  | 1.9231
References:
See Technical Memorandum for equations and assumptions used to calculate action levels.
Notes:
Final health-based action level for drinking water: Promulgated state or federal MCLs not available. Action levels based on USEPA RSL model for tapwater, including a Relative Source Concentration of 20%, a target, noncancer Hazard Quotient of 1.0 and a target Excess Cancer Risk of 10-5. Refer to accompanying Technical Memorandum for additional details.
NA=Not available.

## Table D-4a (Aquatic Goals Sum)
TABLE D-4a. SUMMARY OF AQUATIC HABITAT GOALS
| Estuarine |  | Freshwater |  | Marine
CHEMICAL PARAMETER | Chronic Aquatic Toxicity (ug/L) | Acute Aquatic Toxicity (ug/L) | Chronic Aquatic Toxicity (ug/L) | Acute Aquatic Toxicity (ug/L) | Chronic Aquatic Toxicity (ug/L) | Acute Aquatic Toxicity (ug/L)
Perfluorobutane sulfonate (PFBS-) | 127000 | 127000 | 502000 | 886000 | 127000 | 127000
Perfluoropentane sulfonate (PFPeS-) | 0.58077 | 0.58077 | 0.58077 | 0.58077 | 0.58077 | 0.58077
Perfluorohexane sulfonate (PFHxS-) | 10 | 10 | 10 | 10 | 10 | 10
Perfluoroheptane sulfonate (PFHpS-) | 0.038462 | 0.038462 | 0.038462 | 0.038462 | 0.038462 | 0.038462
Perfluorooctane sulfonate (PFOS-) | 1.1 | 31 | 2.3 | 31 | 1.1 | 130
Perfluorodecane sulfonate (PFDS-) | 0.038462 | 0.038462 | 0.038462 | 0.038462 | 0.038462 | 0.038462
Perfluoro ethanoate (PFEtA-) (Trifluoroacetate) | 100 | 100 | 100 | 100 | 100 | 100
Perfluoro propanoate (PFPrA-) | 1.2987 | 1.2987 | 1.2987 | 1.2987 | 1.2987 | 1.2987
Perfluoro butanoate (PFBA-) | 830 | 4200 | 830 | 4200 | 4200 | 4200
Perfluoro pentanoate (PFPeA-) | 1.5385 | 1.5385 | 1.5385 | 1.5385 | 1.5385 | 1.5385
Perfluoro hexanoate (PFHxA-) | 6300 | 48000 | 6300 | 48000 | 48000 | 48000
Perfluoro heptanoate (PFHpA-) | 0.076923 | 0.076923 | 0.076923 | 0.076923 | 0.076923 | 0.076923
Perfluoro octanoate (PFOA-) | 8.3 | 119 | 8.3 | 1824 | 119 | 119
Perfluoro nonanoate (PFNA-) | 8 | 10 | 8 | 1100 | 10 | 10
Perfluoro decanoate (PFDA-) | 10 | 10 | 10 | 10 | 39 | 39
Perfluoro undecanoate (PFUnDA-) | 10 | 440 | 10 | 440 | 440 | 440
Perfluoro dodecanoate (PFDoDA-) | 20 | 640 | 20 | 640 | 640 | 640
Perfluoro tridecanoate (PFTrDA-) | 0.025769 | 0.025769 | 0.025769 | 0.025769 | 0.025769 | 0.025769
Perfluoro tetradecanoate (PFTeDA-) | 0.25769 | 0.25769 | 0.25769 | 0.25769 | 0.25769 | 0.25769
Perfluroroctane sulfonamide (PFOSA) | 0.046154 | 0.046154 | 0.046154 | 0.046154 | 0.046154 | 0.046154
2,3,3,3-tetrafluoro-2-(heptafluoropropoxy) propanoate (HFPO DA-) | 0.01 | 0.01 | 0.01 | 0.01 | 0.01 | 0.01
6:2 Fluorotelomer sulfonate (6:2 FTS-) | 260 | 10800 | 2600 | 108000 | 260 | 10800
Ammonium 4,8-Dioxa-3H-perfluoro nonanoate (ADONA-) | 10000 | 10000 | 100000 | 100000 | 10000 | 10000
6:2 Fluorotelomer alcohol (6:2 FTOH-) | 5 | 5 | 5 | 5 | 5 | 5
8:2 Fluorotelomer alcohol (8:2 FTOH-) | 4.2308 | 4.2308 | 6.7 | 60 | 4.2308 | 4.2308
6:2 Fluorotelomer thioether amido sulfonate (6:2 FTTAoS-) | 1.9231 | 1.9231 | 1.9231 | 1.9231 | 1.9231 | 1.9231
Notes:
Reference: Appendix 1, Table D-4b (chronic) and D-4c (acute). NA=Not available.
Aquatic goals for estuarine environments based on lowest of lowest of freshwater and marine goals. Drinking water action level referenced if aquatic toxicity action levels not available (refer to Table 4b and Table 4c).

## Table D-4b (Chronic Summary)
TABLE D-4b. SUMMARY OF SELECTED CHRONIC AQUATIC HABITAT GOALS
1Aquatic Habitat Goals
CHEMICAL PARAMETER | 1Estuarine Aquatic Habitat Goal (ug/L) | Basis | Lowest Freshwater Aquatic Habitat Goal (ug/L) | Basis | Lowest Marine Aquatic Habitat Goal (ug/L) | Basis
Perfluorobutane sulfonate (PFBS-) | 127000 | =acute LC0 | 502000 | NOEC Daphnia Magna | 127000 | =acute LC0
Perfluoropentane sulfonate (PFPeS-) | 0.58077 | =Drinking Water Toxicity | 0.58077 | =Drinking Water Toxicity) | 0.58077 | =Drinking Water Toxicity
Perfluorohexane sulfonate (PFHxS-) | 10 | =freshwater chronic | 10 | infection risk | 10 | =freshwater chronic
Perfluoroheptane sulfonate (PFHpS-) | 0.038462 | =Drinking Water Toxicity | 0.038462 | =Drinking Water Toxicity) | 0.038462 | =Drinking Water Toxicity
Perfluorooctane sulfonate (PFOS-) | 1.1 | PNOEC | 2.3 | NOEC | 1.1 | PNOEC
Perfluorodecane sulfonate (PFDS-) | 0.038462 | =Drinking Water Toxicity | 0.038462 | =Drinking Water Toxicity) | 0.038462 | =Drinking Water Toxicity
Perfluoro ethanoate (PFEtA-) (Trifluoroacetate) | 100 | Beremds et al. 2009 | 100 | =freshwater chronic | 100 | Beremds et al. 2009
Perfluoro propanoate (PFPrA-) | 1.2987 | =Drinking Water Toxicity | 1.2987 | =Drinking Water Toxicity) | 1.2987 | =Drinking Water Toxicity
Perfluoro butanoate (PFBA-) | 830 | NOEC | 830 | NOEC | 4200 | =freshwater chronic
Perfluoro pentanoate (PFPeA-) | 1.5385 | =Drinking Water Toxicity | 1.5385 | =Drinking Water Toxicity) | 1.5385 | =Drinking Water Toxicity
Perfluoro hexanoate (PFHxA-) | 6300 | 120 hr post fertilization | 6300 | 120 hr post fertilization | 48000 | =freshwater chronic
Perfluoro heptanoate (PFHpA-) | 0.076923 | =Drinking Water Toxicity | 0.076923 | =Drinking Water Toxicity) | 0.076923 | =Drinking Water Toxicity
Perfluoro octanoate (PFOA-) | 8.3 | developmental defects | 8.3 | developmental defects | 119 | NOEC
Perfluoro nonanoate (PFNA-) | 8 | NOEC Daphnia Magna | 8 | NOEC Daphnia Magna | 10 | NOEC
Perfluoro decanoate (PFDA-) | 10 | =acute NOEC | 10 | =acute NOEC | 39 | 50% EC50
Perfluoro undecanoate (PFUnDA-) | 10 | NOEC | 10 | NOEC | 440 | =freshwater chronic
Perfluoro dodecanoate (PFDoDA-) | 20 | NOEC | 20 | NOEC | 640 | =freshwater chronic
Perfluoro tridecanoate (PFTrDA-) | 0.025769 | =Drinking Water Toxicity | 0.025769 | =Drinking Water Toxicity) | 0.025769 | =Drinking Water Toxicity
Perfluoro tetradecanoate (PFTeDA-) | 0.25769 | =Drinking Water Toxicity | 0.25769 | =Drinking Water Toxicity) | 0.25769 | =Drinking Water Toxicity
Perfluroroctane sulfonamide (PFOSA) | 0.046154 | =Drinking Water Toxicity | 0.046154 | =Drinking Water Toxicity) | 0.046154 | =Drinking Water Toxicity
2,3,3,3-tetrafluoro-2-(heptafluoropropoxy) propanoate (HFPO DA-) | 0.01 | =Drinking Water Toxicity | 0.01 | =Drinking Water Toxicity) | 0.01 | =Drinking Water Toxicity
6:2 Fluorotelomer sulfonate (6:2 FTS-) | 260 | after ECHA 2022 (FW chronic ÷ 10) | 2600 | ECHA 2022 (units corrected to mg/L) | 260 | after ECHA 2022 (FW chronic ÷ 10)
Ammonium 4,8-Dioxa-3H-perfluoro nonanoate (ADONA-) | 10000 | after ECHA 2022 (FW chronic ÷ 10) | 100000 | ECHA 2020 (NOEC) | 10000 | after ECHA 2022 (FW chronic ÷ 10)
6:2 Fluorotelomer alcohol (6:2 FTOH-) | 5 | =Drinking Water Toxicity | 5 | =Drinking Water Toxicity) | 5 | =Drinking Water Toxicity
8:2 Fluorotelomer alcohol (8:2 FTOH-) | 4.2308 | =Drinking Water Toxicity | 6.7 | SERDP 2020 | 4.2308 | =Drinking Water Toxicity
6:2 Fluorotelomer thioether amido sulfonate (6:2 FTTAoS-) | 1.9231 | =Drinking Water Toxicity | 1.9231 | =Drinking Water Toxicity) | 1.9231 | =Drinking Water Toxicity
Notes:
1. Refer to Table D-4d and D-4e for summary of aquatic habitat goal sources. Used for selection of groundwater action levels.
2. Estuarine Goal = Lowest of Freshwater vs Saltwater chronic goals.
3. Drinking water goal substituted as aquatic habitat goal if latter was not available (see text). Additional evaluation of aquatic toxicity should be carried out if the action level is exceeded, including review of published research and/or laboratory bioassay tests.

## Table D-4c (Acute Summary)
TABLE D-4c. SUMMARY OF SELECTED ACUTE AQUATIC HABITAT GOALS
CONTAMINANT | 1Aquatic Habitat Goals
| 1Estuarine Acute Aquatic Habitat Goal (ug/L) | Basis | Freshwater Acute Aquatic Habitat Goal (ug/L) | Basis | Saltwater Acute Aquatic Habitat Goal (ug/L) | Basis
Perfluorobutane sulfonate (PFBS-) | 127000 | Acute LC0 | 886000 | Giesey et al 2010 | 127000 | Acute LC0
Perfluoropentane sulfonate (PFPeS-) | 0.58077 | =Drinking Water Toxicity | 0.58077 | =Drinking Water Toxicity | 0.58077 | =Drinking Water Toxicity
Perfluorohexane sulfonate (PFHxS-) | 10 | =freshwater chronic | 10 | =freshwater chronic | 10 | =freshwater chronic
Perfluoroheptane sulfonate (PFHpS-) | 0.038462 | =Drinking Water Toxicity | 0.038462 | =Drinking Water Toxicity | 0.038462 | =Drinking Water Toxicity
Perfluorooctane sulfonate (PFOS-) | 31 | ACRA 2018 (80% species protection) | 31 | ACRA 2018 (80% species protection) | 130 | ACRA 2018 (80% species protection)
Perfluorodecane sulfonate (PFDS-) | 0.038462 | =Drinking Water Toxicity | 0.038462 | =Drinking Water Toxicity | 0.038462 | =Drinking Water Toxicity
Perfluoro ethanoate (PFEtA-) (Trifluoroacetate) | 100 | =freshwater chronic | 100 | =freshwater chronic | 100 | =freshwater chronic
Perfluoro propanoate (PFPrA-) | 1.2987 | =Drinking Water Toxicity | 1.2987 | =Drinking Water Toxicity | 1.2987 | =Drinking Water Toxicity
Perfluoro butanoate (PFBA-) | 4200 | =freshwater chronic | 4200 | SERDP 2020 | 4200 | =freshwater chronic
Perfluoro pentanoate (PFPeA-) | 1.5385 | =Drinking Water Toxicity | 1.5385 | =Drinking Water Toxicity | 1.5385 | =Drinking Water Toxicity
Perfluoro hexanoate (PFHxA-) | 48000 | =freshwater chronic | 48000 | 50% LC50 (ECHA 2018) | 48000 | =freshwater chronic
Perfluoro heptanoate (PFHpA-) | 0.076923 | =Drinking Water Toxicity | 0.076923 | =Drinking Water Toxicity | 0.076923 | =Drinking Water Toxicity
Perfluoro octanoate (PFOA-) | 119 | =marine chronic | 1824 | ACRA 2018 (80% species protection) | 119 | =marine chronic
Perfluoro nonanoate (PFNA-) | 10 | =marine chronic | 1100 | SERDP 2020 | 10 | =marine chronic
Perfluoro decanoate (PFDA-) | 10 | acute NOEC | 10 | acute NOEC | 39 | =marine chronic
Perfluoro undecanoate (PFUnDA-) | 440 | =freshwater chronic | 440 | SERDP 2020 | 440 | =freshwater chronic
Perfluoro dodecanoate (PFDoDA-) | 640 | =freshwater chronic | 640 | SERDP 2020 | 640 | =freshwater chronic
Perfluoro tridecanoate (PFTrDA-) | 0.025769 | =Drinking Water Toxicity | 0.025769 | =Drinking Water Toxicity | 0.025769 | =Drinking Water Toxicity
Perfluoro tetradecanoate (PFTeDA-) | 0.25769 | =Drinking Water Toxicity | 0.25769 | =Drinking Water Toxicity | 0.25769 | =Drinking Water Toxicity
Perfluroroctane sulfonamide (PFOSA) | 0.046154 | =Drinking Water Toxicity | 0.046154 | =Drinking Water Toxicity | 0.046154 | =Drinking Water Toxicity
2,3,3,3-tetrafluoro-2-(heptafluoropropoxy) propanoate (HFPO DA-) | 0.01 | =Drinking Water Toxicity | 0.01 | =Drinking Water Toxicity | 0.01 | =Drinking Water Toxicity
6:2 Fluorotelomer sulfonate (6:2 FTS-) | 10800 | =freshwater acute ÷ 10 | 108000 | ECHA 2022 (units corrected to mg/L) | 10800 | =freshwater acute ÷ 10
Ammonium 4,8-Dioxa-3H-perfluoro nonanoate (ADONA-) | 10000 | =freshwater acute ÷ 10 | 100000 | = freshwater chronic | 10000 | =freshwater acute ÷ 10
6:2 Fluorotelomer alcohol (6:2 FTOH-) | 5 | =Drinking Water Toxicity | 5 | =Drinking Water Toxicity | 5 | =Drinking Water Toxicity
8:2 Fluorotelomer alcohol (8:2 FTOH-) | 4.2308 | =Drinking Water Toxicity | 60 | SERDP 2020 | 4.2308 | =Drinking Water Toxicity
6:2 Fluorotelomer thioether amido sulfonate (6:2 FTTAoS-) | 1.9231 | =Drinking Water Toxicity | 1.9231 | =Drinking Water Toxicity | 1.9231 | =Drinking Water Toxicity
Notes:
1. Refer to Table D-4d and D-4e for summary of aquatic habitat goal sources. Used for selection of groundwater action levels.
2. Estuarine Goal = Lowest of Freshwater vs Saltwater chronic goals.
3. Drinking water goal substituted as aquatic habitat goal if latter was not available (see text). Additional evaluation of aquatic toxicity should be carried out if the action level is exceeded, including review of published research and/or laboratory bioassay tests.

## Table D-4d (Aquatic Hawaii)
TABLE D-4d. SUMMARY OF HAWAI'I CHRONIC AND ACUTE SURFACE WATER (AQUATIC HABITAT) STANDARDS
| Freshwater (ug/L) |  | Saltwater (ug/L)
CONTAMINANT | Chronic | Acute | Chronic | Acute
Perfluorobutane sulfonate (PFBS-)
Perfluoropentane sulfonate (PFPeS-)
Perfluorohexane sulfonate (PFHxS-)
Perfluoroheptane sulfonate (PFHpS-)
Perfluorooctane sulfonate (PFOS-)
Perfluorodecane sulfonate (PFDS-)
Perfluoro ethanoate (PFEtA-) (Trifluoroacetate)
Perfluoro propanoate (PFPrA-)
Perfluoro butanoate (PFBA-)
Perfluoro pentanoate (PFPeA-)
Perfluoro hexanoate (PFHxA-)
Perfluoro heptanoate (PFHpA-)
Perfluoro octanoate (PFOA-)
Perfluoro nonanoate (PFNA-)
Perfluoro decanoate (PFDA-)
Perfluoro undecanoate (PFUnDA-)
Perfluoro dodecanoate (PFDoDA-)
Perfluoro tridecanoate (PFTrDA-)
Perfluoro tetradecanoate (PFTeDA-)
Perfluroroctane sulfonamide (PFOSA)
2,3,3,3-tetrafluoro-2-(heptafluoropropoxy) propanoate (HFPO DA-)
6:2 Fluorotelomer sulfonate (6:2 FTS-)
Ammonium 4,8-Dioxa-3H-perfluoro nonanoate (ADONA-)
6:2 Fluorotelomer alcohol (6:2 FTOH-)
8:2 Fluorotelomer alcohol (8:2 FTOH-)
6:2 Fluorotelomer thioether amido sulfonate (6:2 FTTAoS-)
Primary Reference:
1. Hawai'I Administrative Rules, Title 11, Chapter 54, Section 11-54-04: Basic Water Quality Criteria, October 2012.

## Table D-4e (Aquatic USEPA, etc)
TABLE D-4e. SUMMARY OF USEPA AND OTHER PUBLISHED AQUATIC HABITAT GOALS
(ug/l)
| Freshwater | [5 empty] | Marine
CONTAMINANT | USEPA Reg IV Chronic | USEPA Reg IV Acute | Other Chronic | 1Basis | Acute | 1Basis | USEPA Reg IV Chronic | USEPA Reg IV Acute | Other Chronic | 1Basis | Acute | 1Basis
Perfluorobutane sulfonate (PFBS-) |  |  | 502000 | NOEC Daphnia Magna | 886000 | Giesey et al 2010 |  |  | 127000 | =acute LC0 | 127000 | Acute LC0
Perfluoropentane sulfonate (PFPeS-)
Perfluorohexane sulfonate (PFHxS-) |  |  | 10 | infection risk | 10 | =freshwater chronic |  |  | 10 | =freshwater chronic | 10 | =freshwater chronic
Perfluoroheptane sulfonate (PFHpS-)
Perfluorooctane sulfonate (PFOS-) |  |  | 2.3 | NOEC | 31 | ACRA 2018 (80% species protection) |  |  | 1.1 | PNOEC | 130 | ACRA 2018 (80% species protection)
Perfluorodecane sulfonate (PFDS-)
Perfluoro ethanoate (PFEtA-) (Trifluoroacetate) |  |  | 100 | =freshwater chronic | 100 | =freshwater chronic |  |  | 100 | Beremds et al. 2009 | 100 | =freshwater chronic
Perfluoro propanoate (PFPrA-)
Perfluoro butanoate (PFBA-) |  |  | 830 | NOEC | 4200 | SERDP 2020 |  |  | 4200 | =freshwater chronic | 4200 | =freshwater chronic
Perfluoro pentanoate (PFPeA-)
Perfluoro hexanoate (PFHxA-) |  |  | 6300 | 120 hr post fertilization | 48000 | 50% LC50 (ECHA 2018) |  |  | 48000 | =freshwater chronic | 48000 | =freshwater chronic
Perfluoro heptanoate (PFHpA-)
Perfluoro octanoate (PFOA-) |  |  | 8.3 | developmental defects | 1824 | ACRA 2018 (80% species protection) |  |  | 119 | NOEC | 119 | =marine chronic
Perfluoro nonanoate (PFNA-) |  |  | 8 | NOEC Daphnia Magna | 1100 | SERDP 2020 |  |  | 10 | NOEC | 10 | =marine chronic
Perfluoro decanoate (PFDA-) |  |  | 10 | =acute NOEC | 10 | acute NOEC |  |  | 39 | 50% EC50 | 39 | =marine chronic
Perfluoro undecanoate (PFUnDA-) |  |  | 10 | NOEC | 440 | SERDP 2020 |  |  | 440 | =freshwater chronic | 440 | =freshwater chronic
Perfluoro dodecanoate (PFDoDA-) |  |  | 20 | NOEC | 640 | SERDP 2020 |  |  | 640 | =freshwater chronic | 640 | =freshwater chronic
Perfluoro tridecanoate (PFTrDA-)
Perfluoro tetradecanoate (PFTeDA-)
Perfluroroctane sulfonamide (PFOSA)
2,3,3,3-tetrafluoro-2-(heptafluoropropoxy) propanoate (HFPO DA-)
6:2 Fluorotelomer sulfonate (6:2 FTS-) |  |  | 2600 | ECHA 2022 (units corrected to mg/L) | 108000 | ECHA 2022 (units corrected to mg/L) |  |  | 260 | after ECHA 2022 (FW chronic ÷ 10) | 10800 | =freshwater acute ÷ 10
Ammonium 4,8-Dioxa-3H-perfluoro nonanoate (ADONA-) |  |  | 100000 | ECHA 2020 (NOEC) | 100000 | = freshwater chronic |  |  | 10000 | after ECHA 2022 (FW chronic ÷ 10) | 10000 | =freshwater acute ÷ 10
6:2 Fluorotelomer alcohol (6:2 FTOH-)
8:2 Fluorotelomer alcohol (8:2 FTOH-) |  |  | 6.7 | SERDP 2020 | 60 | SERDP 2020
6:2 Fluorotelomer thioether amido sulfonate (6:2 FTTAoS-)
Notes:
1. Aquatic toxicity action level based on WADOE (2020) unless otherwise noted.
References
WADOE, 2020, PFAS Ecological Receptors - Concentrations Protective of Surface Water and Upland Soil (Draft): Washington Department of Ecology, September 2020.
ACRC, 2018, Practitioner guide to risk-based assessment, remediation and management of PFAS site contamination: Australia Cooperative Research Centre for Contamination Assessment and Remediation of the Environment, Technical Report no. 43. Newcastle, Australia.
Giesy, J.P., Naile, J.E., Khim, J.S., Jones, P.D. and J.L. Newsted, 2010, Aquatic Toxicology of Perfluorinated Chemicals: D.M. Whitacre (ed.), Reviews of Environmental Contamination and Toxicology, 202, DOI 10.1007/978-1-4419-1157-5_1.
ECHA, 2018, Proposal for Identification of Undecafluorohexanoic Acid and it's Ammonium Salt as Substances of Very High Concern: European Chemical Agency, August 2018.
ECHA, 2020, Substance Evaluation Conclusion Document, Ammonium 2,2,3 trifluor-3-(1,1,2,2,3,3- hexafluoro-3-trifluormethoxypropoxy), propionate: European Chemical Agency, EC No 480-310-4, Decembe2 22, 2020.
ECHA, 2022, Brief Profile: 3,3,4,4,5,5,6,6,7,7,8,8,8-tridecafluorooctanesulphonic acid: European Chemicals Agency (last updated Dec 13, 2022).
Notes:
Used for development of groundwater and soil action levels.
See text for prioritization and selection of surface water quality action levels.
AWQC: Aquatic Water Quality Criteria
NOEC: No Observed Effects Level
PNOEC: Predicted No Observed Effects Level
EC50: 50% Effects Concentration
LC0: 0% Lethal Concentration
LC50: 50% Lethal Concentration

## Table D-4f (Aquatic Bioacc.)
TABLE D-4f. SURFACE WATER QUALITY STANDARDS FOR BIOACCUMULATION AND HUMAN CONSUMPTION OF AQUATIC ORGANISMS (ug/L)
| Freshwater |  | Marine |  | Freshwater |  |  | Marine
CONTAMINANT | Selected Criteria | Basis | Selected Criteria | Basis | 1ACRC 2018 | 2Other | Other Ref | 1ACRC 2018 | 2Other | Other Ref
Perfluorobutane sulfonate (PFBS-)
Perfluoropentane sulfonate (PFPeS-)
Perfluorohexane sulfonate (PFHxS-)
Perfluoroheptane sulfonate (PFHpS-) | 0.00023 | Australia CRC 2018 | 0.29 | Australia CRC 2018 | 0.00023 |  |  | 0.29
Perfluorooctane sulfonate (PFOS-)
Perfluorodecane sulfonate (PFDS-)
Perfluoro ethanoate (PFEtA-) (Trifluoroacetate)
Perfluoro propanoate (PFPrA-)
Perfluoro butanoate (PFBA-)
Perfluoro pentanoate (PFPeA-)
Perfluoro hexanoate (PFHxA-) | 19 | Australia CRC 2018 | 3 | Australia CRC 2018 | 19 |  |  | 3
Perfluoro heptanoate (PFHpA-)
Perfluoro octanoate (PFOA-)
Perfluoro nonanoate (PFNA-)
Perfluoro decanoate (PFDA-)
Perfluoro undecanoate (PFUnDA-)
Perfluoro dodecanoate (PFDoDA-)
Perfluoro tridecanoate (PFTrDA-)
Perfluoro tetradecanoate (PFTeDA-)
Perfluroroctane sulfonamide (PFOSA)
2,3,3,3-tetrafluoro-2-(heptafluoropropoxy) propanoate (HFPO DA-)
6:2 Fluorotelomer sulfonate (6:2 FTS-)
Ammonium 4,8-Dioxa-3H-perfluoro nonanoate (ADONA-)
6:2 Fluorotelomer alcohol (6:2 FTOH-)
8:2 Fluorotelomer alcohol (8:2 FTOH-)
6:2 Fluorotelomer thioether amido sulfonate (6:2 FTTAoS-)
References:
1. ACRC, 2018, Practitioner guide to risk-based assessment, remediation and management of PFAS site contamination: Australia Cooperative Research Centre or Contamination Assessment and Remediation of the Environment, Technical Report no. 43. Newcastle, Australia.
2. See reference.
Notes:
Hawai'I Surface Water Quality Standards for fish consumption considered if available.
Addresses potential accumulation of chemical in aquatic organisms and subsequent consumption by humans.

## Table D-5 (Agricultural Use)
TABLE D-5. AGRICULTURAL WATER QUALITY GOALS
(ug/l)
CHEMICAL PARAMETER | Agricultural Water Quality Goals
Perfluorobutane sulfonate (PFBS-)
Perfluoropentane sulfonate (PFPeS-)
Perfluorohexane sulfonate (PFHxS-)
Perfluoroheptane sulfonate (PFHpS-)
Perfluorooctane sulfonate (PFOS-)
Perfluorodecane sulfonate (PFDS-)
Perfluoro ethanoate (PFEtA-) (Trifluoroacetate)
Perfluoro propanoate (PFPrA-)
Perfluoro butanoate (PFBA-)
Perfluoro pentanoate (PFPeA-)
Perfluoro hexanoate (PFHxA-)
Perfluoro heptanoate (PFHpA-)
Perfluoro octanoate (PFOA-)
Perfluoro nonanoate (PFNA-)
Perfluoro decanoate (PFDA-)
Perfluoro undecanoate (PFUnDA-)
Perfluoro dodecanoate (PFDoDA-)
Perfluoro tridecanoate (PFTrDA-)
Perfluoro tetradecanoate (PFTeDA-)
Perfluroroctane sulfonamide (PFOSA)
2,3,3,3-tetrafluoro-2-(heptafluoropropoxy) propanoate (HFPO DA-)
6:2 Fluorotelomer sulfonate (6:2 FTS-)
Ammonium 4,8-Dioxa-3H-perfluoro nonanoate (ADONA-)
6:2 Fluorotelomer alcohol (6:2 FTOH-)
8:2 Fluorotelomer alcohol (8:2 FTOH-)
6:2 Fluorotelomer thioether amido sulfonate (6:2 FTTAoS-)
References:
Notes:
Addresses use of water (including groundwater) for
agricultural/irrigation purposes.

## Table E-1 Leaching Soil
TABLE E-1. SOIL ACTION LEVELS FOR LEACHING CONCERNS
[8 empty] | Target Groundwater Concentrations |  |  |  | Soil Leaching Action Levels
|  |  |  | HIDE COLUMN |  |  |  | Drinking Water IS Threatened |  | Drinking Water NOT Threatened |  | Drinking Water IS Threatened |  | Drinking Water NOT Threatened
|  |  | Organic Carbon Coefficient (Koc) | Koc used to select leaching model (regular algorithm vs Sat if Koc >5,000) | Henry's Law Constant (H) | Dilution/ Atenuation Factor (DAF) | Saturation Limit | Target Groundwater Concentration (Surface Water Within 150m; Table D-1a) | Target Groundwater Concentration (Surface Water NOT Within 150m; Table D-1b) | Target Groundwater Concentration (Surface Water Within 150m; Table D-1c) | Target Groundwater Concentration (Surface Water NOT Within 150m; Table D-1d) | Soil Leaching Action Level (Surface Water Within 150m) | Soil Leaching Action Level (Surface Water NOT Within 150m) | Soil Leaching Action Level (Surface Water Within 150m) | Soil Leaching Action Level (Surface Water NOT Within 150m)
| Sorting | Chemical | (cm3/g) | (cm3/g) | (atm-m3/mol) |  | (mg/kg) | (ug/L) | (ug/L) | (ug/L) | (ug/L) | (mg/kg) | (mg/kg) | (mg/kg) | (mg/kg)
45187-15-3 | Perfluorobutane sulfonate (PFBS-) | Perfluorobutane sulfonate (PFBS-) | 490 | 490 | 2.95e-10 | 81.34 | 6591.9436 | 2 | 2 | 50000 | 50000 | 0.16268 | 0.16268 | 4067.0001 | 4067.0001
175905-36-9 | Perfluoropentane sulfonate (PFPeS-) | Perfluoropentane sulfonate (PFPeS-) | 1050 | 1050 | 2.14e-10 | 174.3 | 839833.6002 | 0.58077 | 0.58077 | 0.58077 | 0.58077 | 0.10123 | 0.10123 | 0.10123 | 0.10123
108427-53-8 | Perfluorohexane sulfonate (PFHxS-) | Perfluorohexane sulfonate (PFHxS-) | 2290 | 2290 | 1.94e-10 | 380.14 | 1000000 | 0.01 | 0.01 | 10 | 10 | 0.0038014 | 0.0038014 | 3.8014 | 3.8014
146689-46-5 | Perfluoroheptane sulfonate (PFHpS-) | Perfluoroheptane sulfonate (PFHpS-) | 1230 | 1230 | 1.79e-10 | 204.18 | 1000000 | 0.038462 | 0.038462 | 0.038462 | 0.038462 | 0.0078531 | 0.0078531 | 0.0078531 | 0.0078531
45298-90-6 | Perfluorooctane sulfonate (PFOS-) | Perfluorooctane sulfonate (PFOS-) | 355 | 355 | 1.8e-11 | 58.93 | 1000000 | 0.004 | 0.004 | 1.1 | 31 | 0.00023572 | 0.00023572 | 0.064823 | 1.8268
126105-34-8 | Perfluorodecane sulfonate (PFDS-) | Perfluorodecane sulfonate (PFDS-) | 19100 | 19100 | 3.31e-10 | 3170.6 | 1000000 | 0.038462 | 0.038462 | 0.038462 | 0.038462 | 1000000 | 1000000 | 1000000 | 1000000
| Perfluoro ethanoate (PFEtA-) (Trifluoroacetate) | Perfluoro ethanoate (PFEtA-) (Trifluoroacetate) | 4.07 | 4.07 | 0.00331 | 21.2208 | 149004.4166 | 46.7532 | 46.7532 | 100 | 100 | 0.99214 | 0.99214 | 2.1221 | 2.1221
44864-55-3 | Perfluoro propanoate (PFPrA-) | Perfluoro propanoate (PFPrA-) | 5.89 | 5.89 | 3.63e-06 | 1.0003 | 3307.8546 | 1.2987 | 1.2987 | 1.2987 | 1.2987 | 0.0012991 | 0.0012991 | 0.0012991 | 0.0012991
45048-62-2 | Perfluoro butanoate (PFBA-) | Perfluoro butanoate (PFBA-) | 89.1 | 89.1 | 5.01e-05 | 15.1016 | 92796.6344 | 14.6154 | 14.6154 | 830 | 4200 | 0.22072 | 0.22072 | 12.5343 | 63.4266
45167-47-3 | Perfluoro pentanoate (PFPeA-) | Perfluoro pentanoate (PFPeA-) | 95.5 | 95.5 | 2.97e-10 | 15.853 | 163748.354 | 1.5385 | 1.5385 | 1.5385 | 1.5385 | 0.024389 | 0.024389 | 0.024389 | 0.024389
92612-52-7 | Perfluoro hexanoate (PFHxA-) | Perfluoro hexanoate (PFHxA-) | 1070 | 1070 | 2.35e-10 | 177.62 | 1000000 | 1.9231 | 1.9231 | 6300 | 48000 | 0.34158 | 0.34158 | 1119.006 | 8525.7601
120885-29-2 | Perfluoro heptanoate (PFHpA-) | Perfluoro heptanoate (PFHpA-) | 2090 | 2090 | 2.09e-10 | 346.94 | 1000000 | 0.076923 | 0.076923 | 0.076923 | 0.076923 | 0.026688 | 0.026688 | 0.026688 | 0.026688
45285-51-6 | Perfluoro octanoate (PFOA-) | Perfluoro octanoate (PFOA-) | 1660 | 1660 | 1.92e-10 | 275.56 | 1000000 | 0.004 | 0.004 | 8.3 | 119 | 0.0011022 | 0.0011022 | 2.2871 | 32.7916
72007-68-2 | Perfluoro nonanoate (PFNA-) | Perfluoro nonanoate (PFNA-) | 2820 | 2820 | 1.18e-09 | 468.12 | 1000000 | 0.01 | 0.01 | 8 | 10 | 0.0046812 | 0.0046812 | 3.745 | 4.6812
73829-36-4 | Perfluoro decanoate (PFDA-) | Perfluoro decanoate (PFDA-) | 398 | 398 | 1.5e-10 | 66.068 | 1000000 | 0.0076923 | 0.0076923 | 10 | 10 | 0.00050822 | 0.00050822 | 0.66068 | 0.66068
196859-54-8 | Perfluoro undecanoate (PFUnDA-) | Perfluoro undecanoate (PFUnDA-) | 16600 | 16600 | 3.34e-10 | 2755.6 | 1000000 | 0.019231 | 0.019231 | 10 | 440 | 1000000 | 1000000 | 1000000 | 1000000
171978-95-3 | Perfluoro dodecanoate (PFDoDA-) | Perfluoro dodecanoate (PFDoDA-) | 85400 | 85400 | 3.4e-10 | 14176.4 | 1000000 | 0.025769 | 0.025769 | 20 | 640 | 1000000 | 1000000 | 1000000 | 1000000
862374-87-6 | Perfluoro tridecanoate (PFTrDA-) | Perfluoro tridecanoate (PFTrDA-) | 184000 | 184000 | 3.48e-10 | 30544 | 1000000 | 0.025769 | 0.025769 | 0.025769 | 0.025769 | 1000000 | 1000000 | 1000000 | 1000000
365971-87-5 | Perfluoro tetradecanoate (PFTeDA-) | Perfluoro tetradecanoate (PFTeDA-) | 233000 | 233000 | 3.55e-10 | 38678 | 1000000 | 0.25769 | 0.25769 | 0.25769 | 0.25769 | 1000000 | 1000000 | 1000000 | 1000000
754-91-6 | Perfluroroctane sulfonamide (PFOSA) | Perfluroroctane sulfonamide (PFOSA) | 661 | 661 | 2.24e-10 | 109.726 | 1000000 | 0.046154 | 0.046154 | 0.046154 | 0.046154 | 0.0050643 | 0.0050643 | 0.0050643 | 0.0050643
122499-17-6 | 2,3,3,3-tetrafluoro-2-(heptafluoropropoxy) propanoate (HFPO DA-) | 2,3,3,3-tetrafluoro-2-(heptafluoropropoxy) propanoate (HFPO DA-) | 407 | 407 | 4.06e-06 | 67.5872 | 1000000 | 0.01 | 0.01 | 0.01 | 0.01 | 0.00067587 | 0.00067587 | 0.00067587 | 0.00067587
425670-75-3 | 6:2 Fluorotelomer sulfonate (6:2 FTS-) | 6:2 Fluorotelomer sulfonate (6:2 FTS-) | 947 | 947 | 1.83e-10 | 157.202 | 1000000 | 1.5 | 1.5 | 260 | 10800 | 0.2358 | 0.2358 | 40.8725 | 1697.7816
958445-44-8 | Ammonium 4,8-Dioxa-3H-perfluoro nonanoate (ADONA-) | Ammonium 4,8-Dioxa-3H-perfluoro nonanoate (ADONA-) | 967 | 967 | 1.8e-10 | 160.522 | 1000000 | 1.1538 | 1.1538 | 10000 | 10000 | 0.18522 | 0.18522 | 1605.22 | 1605.22
647-42-7 | 6:2 Fluorotelomer alcohol (6:2 FTOH-) | 6:2 Fluorotelomer alcohol (6:2 FTOH-) | 3160 | 3160 | 2.6e-10 | 524.56 | 335.7915 | 5 | 5 | 5 | 5 | 2.6228 | 2.6228 | 2.6228 | 2.6228
678-39-7 | 8:2 Fluorotelomer alcohol (8:2 FTOH-) | 8:2 Fluorotelomer alcohol (8:2 FTOH-) | 2240 | 2240 | 2.09e-10 | 371.84 | 2.6764 | 4.2308 | 4.2308 | 4.2308 | 4.2308 | 1.5732 | 1.5732 | 1.5732 | 1.5732
88992-47-6 | 6:2 Fluorotelomer thioether amido sulfonate (6:2 FTTAoS-) | 6:2 Fluorotelomer thioether amido sulfonate (6:2 FTTAoS-) | 67600 | 67600 | 8.91e-10 | 11221.6 | 77741.0454 | 1.9231 | 1.9231 | 1.9231 | 1.9231 | 77741.0454 | 77741.0454 | 77741.0454 | 77741.0454
Notes:
Soil leaching equation from Ontario MOEE guidance (see text).
Groundwater Category Drinking Water Resource - protective of groundwater that is a source of drinking water AND protective of discharge of groundwater to a surface water and subsequent impact on aquatic life.
Groundwater Category NON-Drinking Water Resource - protective of discharge of impacted groundwater to surface water and subsequent impact on aquatic life.
Leaching model used considered to be excessively conservative for highly sorptive chemicals. For chemicals with koc values greater than 5,000 cm3/g, theoretical soil saturation level ("sat") used in place of leaching model action level if higher (see text). Soil saturation levels calculated using equation presented in USEPA Regional Screening Levels guidance (see Appendix 2). Laboratory SPLP batch tests and LEAF Method 1314 soil column tests recommended to assess site-specific leaching hazard.

## Table E-2 Leaching Soil Vapor
TABLE E-2. 1SOIL VAPOR ACTION LEVELS FOR EVALUATION OF VADOSE-ZONE LEACHATE AND PROTECTION OF DRINKING WATER AQUIFERS (2volatile hydrocarbons, solvents, explosives and fumigants)
| Physical State |  | 2Potential Vapor-Phase COPC? | 3Henry's Law Constant (H') | 4Target Groundwater Screening Level (µg/L) | 1Soil Vapor Action Level
CHEMICAL |  |  |  | (unitless) | (ug/L) | (ug/m3)
Perfluorobutane sulfonate (PFBS-) | NV | S | No | - | - | -
Perfluoropentane sulfonate (PFPeS-) | NV | S | No | - | - | -
Perfluorohexane sulfonate (PFHxS-) | NV | S | No | - | - | -
Perfluoroheptane sulfonate (PFHpS-) | NV | S | No | - | - | -
Perfluorooctane sulfonate (PFOS-) | NV | S | No | - | - | -
Perfluorodecane sulfonate (PFDS-) | NV | S | No | - | - | -
Perfluoro ethanoate (PFEtA-) (Trifluoroacetate) | V | L | Yes | 0.1353 | 46.7532 | 126515.28
Perfluoro propanoate (PFPrA-) | V | L | Yes | 0.00014838 | 1.2987 | 3.8541
Perfluoro butanoate (PFBA-) | SV | L | No | - | - | -
Perfluoro pentanoate (PFPeA-) | SV | L | No | - | - | -
Perfluoro hexanoate (PFHxA-) | SV | L | No | - | - | -
Perfluoro heptanoate (PFHpA-) | NV | S | No | - | - | -
Perfluoro octanoate (PFOA-) | NV | S | No | - | - | -
Perfluoro nonanoate (PFNA-) | NV | S | No | - | - | -
Perfluoro decanoate (PFDA-) | NV | S | No | - | - | -
Perfluoro undecanoate (PFUnDA-) | NV | S | No | - | - | -
Perfluoro dodecanoate (PFDoDA-) | NV | S | No | - | - | -
Perfluoro tridecanoate (PFTrDA-) | NV | S | No | - | - | -
Perfluoro tetradecanoate (PFTeDA-) | NV | S | No | - | - | -
Perfluroroctane sulfonamide (PFOSA) | NV | S | No | - | - | -
2,3,3,3-tetrafluoro-2-(heptafluoropropoxy) propanoate (HFPO DA-) | NV | S | No | - | - | -
6:2 Fluorotelomer sulfonate (6:2 FTS-) | NV | S | No | - | - | -
Ammonium 4,8-Dioxa-3H-perfluoro nonanoate (ADONA-) | NV | S | No | - | - | -
6:2 Fluorotelomer alcohol (6:2 FTOH-) | SV | L | No | - | - | -
8:2 Fluorotelomer alcohol (8:2 FTOH-) | NV | S | No | - | - | -
6:2 Fluorotelomer thioether amido sulfonate (6:2 FTTAoS-) | NV | S | No | - | - | -
Notes:
1. Equivalent concentration of VOC in vadose-zone, soil gas when concentration in pore water/leachate is equal to drinking water screening level times a default dilution-attenuation factor of twenty; see Section 3.5 in Appendix 1 text and Section 4.3.4 in Volume 1). Downward attenuation during migration through the vadose zone (e.g., via volatilization)not considered; most applicable to vapors from leachate in close proximity to the water table.
2. Common COPCs include: petroleum, chlorinated solvent or agricultural fumigant volatile chemicals of potential concern or related breakdown products (refer also to Section 9 of the Hawai'i DOH Technical Guidance Manual (HDOH 2016). Petroleum VOCs focus on TPHg, TPHmd, BTEX, MTBE and naphthalene.
3. Lowest of drinking water goals based on toxicity and taste and odors (see Table D-1a).

## Table F-1 (Ceiling Level Index)
TABLE F-1. CRITERIA FOR ASSIGNMENT OF SOIL GROSS CONTAMINATION ACTION LEVELS
Soil Category | Criteria | Gross Contamination Action Level (mg/kg)
Surface Soils
Unrestricted Land Use (includes Residential, Schools, Parkland, etc.) | Odor Index > 100 OR no Odor Index and Vapor Pressure > 1 Torr OR no data | 100
| 0.1 < Odor Index < 100 OR no Odor Index and Vapor Pressure < 1 Torr | 500
| Odor Index < 0.1 OR non-odorous chemical | 1000
Industrial/Commercial Land Use Only | Odor Index > 100 OR no Odor Index and Vapor Pressure > 1 Torr OR no data | 500
| 0.1 < Odor Index < 100 OR no Odor Index and Vapor Pressure < 1 Torr | 1000
| Odor Index < 0.1 OR non-odorous chemical | 2500
Subsurface Soils
Unrestricted Land Use (includes Residential, Schools, Parkland, etc.) | Odor Index > 100 OR no Odor Index and Vapor Pressure > 1 Torr OR no data | 500
| 0.1 < Odor Index < 100 OR no Odor Index and Vapor Pressure < 1 Torr | 1000
| Odor Index < 0.1 OR non-odorous chemical | 2500
Industrial/Commercial Land Use Only | Odor Index > 100 OR no Odor Index and Vapor Pressure > 1 Torr OR no data | 1000
| 0.1 < Odor Index < 100 OR no Odor Index and Vapor Pressure < 1 Torr | 2500
| Odor Index < 0.1 OR non-odorous chemical | 5000
Modified from Ontario Ministry of Environment and Energy (MOEE 1996) and Massachusetts
Department of Environmental Protection (MADEP 1994).

## Table F-2 (Exposed Soils)
TABLE F-2. GROSS CONTAMINATION ACTION LEVELS FOR 1EXPOSED OR POTENTIALLY EXPOSED SOIL (mg/kg)
CONTAMINANT | 2Final Unrestricted Land Use Action Level | Final Industrial/ Commercial Land Use Action Level | 2Raw Unrestricted Action Level | Raw Industrial/ Commercial Action Level | Soil Saturation Limit (mg/kg) | Vapor Pressure (VP) (Torr @ 20-30 oC) | 50 Percentile Odor Recognition Threshold (ORT) (ug/m3) | 50 Percentile Odor Recognition Threshold (ORT) (ppm-v) | Odor Index
Perfluorobutane sulfonate (PFBS-) | 1000 | 2500 | 1000 | 2500 | NA |  |  | - | -
Perfluoropentane sulfonate (PFPeS-) | 1000 | 2500 | 1000 | 2500 | NA |  |  | - | -
Perfluorohexane sulfonate (PFHxS-) | 1000 | 2500 | 1000 | 2500 | NA |  |  | - | -
Perfluoroheptane sulfonate (PFHpS-) | 1000 | 2500 | 1000 | 2500 | NA |  |  | - | -
Perfluorooctane sulfonate (PFOS-) | 1000 | 2500 | 1000 | 2500 | NA |  |  | - | -
Perfluorodecane sulfonate (PFDS-) | 1000 | 2500 | 1000 | 2500 | NA |  |  | - | -
Perfluoro ethanoate (PFEtA-) (Trifluoroacetate) | 1000 | 2500 | 1000 | 2500 | 149004.4166 |  |  | - | -
Perfluoro propanoate (PFPrA-) | 1000 | 2500 | 1000 | 2500 | 3307.8546 |  |  | - | -
Perfluoro butanoate (PFBA-) | 1000 | 2500 | 1000 | 2500 | NA |  |  | - | -
Perfluoro pentanoate (PFPeA-) | 1000 | 2500 | 1000 | 2500 | NA |  |  | - | -
Perfluoro hexanoate (PFHxA-) | 1000 | 2500 | 1000 | 2500 | NA |  |  | - | -
Perfluoro heptanoate (PFHpA-) | 1000 | 2500 | 1000 | 2500 | NA |  |  | - | -
Perfluoro octanoate (PFOA-) | 1000 | 2500 | 1000 | 2500 | NA |  |  | - | -
Perfluoro nonanoate (PFNA-) | 1000 | 2500 | 1000 | 2500 | NA |  |  | - | -
Perfluoro decanoate (PFDA-) | 1000 | 2500 | 1000 | 2500 | NA |  |  | - | -
Perfluoro undecanoate (PFUnDA-) | 1000 | 2500 | 1000 | 2500 | NA |  |  | - | -
Perfluoro dodecanoate (PFDoDA-) | 1000 | 2500 | 1000 | 2500 | NA |  |  | - | -
Perfluoro tridecanoate (PFTrDA-) | 1000 | 2500 | 1000 | 2500 | NA |  |  | - | -
Perfluoro tetradecanoate (PFTeDA-) | 1000 | 2500 | 1000 | 2500 | NA |  |  | - | -
Perfluroroctane sulfonamide (PFOSA) | 1000 | 2500 | 1000 | 2500 | NA |  |  | - | -
2,3,3,3-tetrafluoro-2-(heptafluoropropoxy) propanoate (HFPO DA-) | 1000 | 2500 | 1000 | 2500 | NA |  |  | - | -
6:2 Fluorotelomer sulfonate (6:2 FTS-) | 1000 | 2500 | 1000 | 2500 | NA |  |  | - | -
Ammonium 4,8-Dioxa-3H-perfluoro nonanoate (ADONA-) | 1000 | 2500 | 1000 | 2500 | NA |  |  | - | -
6:2 Fluorotelomer alcohol (6:2 FTOH-) | 1000 | 2500 | 1000 | 2500 | NA |  |  | - | -
8:2 Fluorotelomer alcohol (8:2 FTOH-) | 1000 | 2500 | 1000 | 2500 | NA |  |  | - | -
6:2 Fluorotelomer thioether amido sulfonate (6:2 FTTAoS-) | 1000 | 2500 | 1000 | 2500 | NA |  |  | - | -
Notes:
1. Default 0-3m below ground surface for residential settings and 0-1m below ground surface for commercial/industrial settings.
2. Based on unrestricted current or future land use. Considered adequate for residential housing, schools, medical facilities, day-care centers and other sensitive uses.
3. Referred to as "ceiling levels" in original MADEP guidance (MADEP 1994).
Odor Index = VP/ORT in ppm-v
Odor Recognition Threshold in parts per million - volume (ppm-v = (concentration in mg/m3) x (24/molecular weight)).
Ceiling Level: Based on comparison of vapor pressure and odor index to Table F-1 or saturation limit, if lower.
Saturation limits calculated using equation in USEPA RSL guidance for chemicals that are liquid at ambient temperatures and pressures (refer to Appendix 2).
References for odor threshold data:
Not available for PFAS compounds.

## Table F-3 (Isolated Soils)
TABLE F-3. GROSS CONTAMINATION ACTION LEVELS FOR 1DEEP OR OTHERWISE ISOLATED SOILS (mg/kg)
CONTAMINANT | 2Final Unrestricted Land Use Action Level | Final Industrial/ Commercial Land Use Action Level | 2Raw Unrestricted Action Level | Raw Industrial/ Commercial Action Level | Soil Saturation Limit (mg/kg) | Vapor Pressure (VP) (Torr @ 20-30 oC) | 50 Percentile Odor Recognition Threshold (ORT) (ug/m3) | 50 Percentile Odor Recognition Threshold (ORT) (ppm-v) | Odor Index
Perfluorobutane sulfonate (PFBS-) | 2500 | 5000 | 2500 | 5000 | NA |  |  |  | -
Perfluoropentane sulfonate (PFPeS-) | 2500 | 5000 | 2500 | 5000 | NA |  |  |  | -
Perfluorohexane sulfonate (PFHxS-) | 2500 | 5000 | 2500 | 5000 | NA |  |  |  | -
Perfluoroheptane sulfonate (PFHpS-) | 2500 | 5000 | 2500 | 5000 | NA |  |  |  | -
Perfluorooctane sulfonate (PFOS-) | 2500 | 5000 | 2500 | 5000 | NA |  |  |  | -
Perfluorodecane sulfonate (PFDS-) | 2500 | 5000 | 2500 | 5000 | NA |  |  |  | -
Perfluoro ethanoate (PFEtA-) (Trifluoroacetate) | 2500 | 5000 | 2500 | 5000 | 149004.4166 |  |  |  | -
Perfluoro propanoate (PFPrA-) | 2500 | 3307.8546 | 2500 | 5000 | 3307.8546 |  |  |  | -
Perfluoro butanoate (PFBA-) | 2500 | 5000 | 2500 | 5000 | NA |  |  |  | -
Perfluoro pentanoate (PFPeA-) | 2500 | 5000 | 2500 | 5000 | NA |  |  |  | -
Perfluoro hexanoate (PFHxA-) | 2500 | 5000 | 2500 | 5000 | NA |  |  |  | -
Perfluoro heptanoate (PFHpA-) | 2500 | 5000 | 2500 | 5000 | NA |  |  |  | -
Perfluoro octanoate (PFOA-) | 2500 | 5000 | 2500 | 5000 | NA |  |  |  | -
Perfluoro nonanoate (PFNA-) | 2500 | 5000 | 2500 | 5000 | NA |  |  |  | -
Perfluoro decanoate (PFDA-) | 2500 | 5000 | 2500 | 5000 | NA |  |  |  | -
Perfluoro undecanoate (PFUnDA-) | 2500 | 5000 | 2500 | 5000 | NA |  |  |  | -
Perfluoro dodecanoate (PFDoDA-) | 2500 | 5000 | 2500 | 5000 | NA |  |  |  | -
Perfluoro tridecanoate (PFTrDA-) | 2500 | 5000 | 2500 | 5000 | NA |  |  |  | -
Perfluoro tetradecanoate (PFTeDA-) | 2500 | 5000 | 2500 | 5000 | NA |  |  |  | -
Perfluroroctane sulfonamide (PFOSA) | 2500 | 5000 | 2500 | 5000 | NA |  |  |  | -
2,3,3,3-tetrafluoro-2-(heptafluoropropoxy) propanoate (HFPO DA-) | 2500 | 5000 | 2500 | 5000 | NA |  |  |  | -
6:2 Fluorotelomer sulfonate (6:2 FTS-) | 2500 | 5000 | 2500 | 5000 | NA |  |  |  | -
Ammonium 4,8-Dioxa-3H-perfluoro nonanoate (ADONA-) | 2500 | 5000 | 2500 | 5000 | NA |  |  |  | -
6:2 Fluorotelomer alcohol (6:2 FTOH-) | 2500 | 5000 | 2500 | 5000 | NA |  |  |  | -
8:2 Fluorotelomer alcohol (8:2 FTOH-) | 2500 | 5000 | 2500 | 5000 | NA |  |  |  | -
6:2 Fluorotelomer thioether amido sulfonate (6:2 FTTAoS-) | 2500 | 5000 | 2500 | 5000 | NA |  |  |  | -
Notes:
1. Default >3m below ground surface for residential settings and >1m below unpaved ground surface for commercial/industrial settings.
2. Based on unrestricted current or future land use. Considered adequate for residential housing, schools, medical facilities, day-care centers and other sensitive uses.
3. Referred to as "ceiling levels" in original MADEP guidance (MADEP 1994).
Odor Index = VP/ORT in ppm-v
Odor Recognition Threshold in parts per million - volume (ppm-v = (concentration in mg/m3) x (24/molecular weight)).
Ceiling Level: Based on comparison of vapor pressure and odor index to Table F-1 or saturation limit, if lower.
Saturation limits calculated using equation in USEPA RSL guidance for chemicals that are liquid at ambient temperatures and pressures (refer to Appendix 2).
References for odor threshold data:
Not available for PFAS compounds.

## Table G-1 (GW-DW Ceiling)
TABLE G-1. GROUNDWATER GROSS CONTAMINATION ACTION LEVELS (groundwater IS a current or potential source of drinking water) (ug/L)
CHEMICAL PARAMETER | Final Action Level | Basis | Solubility (1/2) | Taste And Odor Threshold | Basis | Upper Limit
Perfluorobutane sulfonate (PFBS-) | 50000 | Upper Limit | 1084201.25 |  |  | 50000
Perfluoropentane sulfonate (PFPeS-) | 50000 | Upper Limit | 65612000 |  |  | 50000
Perfluorohexane sulfonate (PFHxS-) | 50000 | Upper Limit | 85207850 |  |  | 50000
Perfluoroheptane sulfonate (PFHpS-) | 50000 | Upper Limit | 176275675 |  |  | 50000
Perfluorooctane sulfonate (PFOS-) | 50000 | Upper Limit | 282002800 |  |  | 50000
Perfluorodecane sulfonate (PFDS-) | 50000 | Upper Limit | 500000000 |  |  | 50000
Perfluoro ethanoate (PFEtA-) (Trifluoroacetate) | 50000 | Upper Limit | 496570165 |  |  | 50000
Perfluoro propanoate (PFPrA-) | 50000 | Upper Limit | 12218000 |  |  | 50000
Perfluoro butanoate (PFBA-) | 50000 | Upper Limit | 73069633 |  |  | 50000
Perfluoro pentanoate (PFPeA-) | 50000 | Upper Limit | 121655537.5 |  |  | 50000
Perfluoro hexanoate (PFHxA-) | 50000 | Upper Limit | 172175850 |  |  | 50000
Perfluoro heptanoate (PFHpA-) | 50000 | Upper Limit | 265030150 |  |  | 50000
Perfluoro octanoate (PFOA-) | 50000 | Upper Limit | 311862565 |  |  | 50000
Perfluoro nonanoate (PFNA-) | 50000 | Upper Limit | 388978800 |  |  | 50000
Perfluoro decanoate (PFDA-) | 50000 | Upper Limit | 477162540 |  |  | 50000
Perfluoro undecanoate (PFUnDA-) | 50000 | Upper Limit | 500000000 |  |  | 50000
Perfluoro dodecanoate (PFDoDA-) | 50000 | Upper Limit | 500000000 |  |  | 50000
Perfluoro tridecanoate (PFTrDA-) | 50000 | Upper Limit | 500000000 |  |  | 50000
Perfluoro tetradecanoate (PFTeDA-) | 50000 | Upper Limit | 500000000 |  |  | 50000
Perfluroroctane sulfonamide (PFOSA) | 50000 | Upper Limit | 500000000 |  |  | 50000
2,3,3,3-tetrafluoro-2-(heptafluoropropoxy) propanoate (HFPO DA-) | 50000 | Upper Limit | 500000000 |  |  | 50000
6:2 Fluorotelomer sulfonate (6:2 FTS-) | 50000 | Upper Limit | 286090000 |  |  | 50000
Ammonium 4,8-Dioxa-3H-perfluoro nonanoate (ADONA-) | 50000 | Upper Limit | 108500000 |  |  | 50000
6:2 Fluorotelomer alcohol (6:2 FTOH-) | 8808.8 | Solubility | 8808.8 |  |  | 50000
8:2 Fluorotelomer alcohol (8:2 FTOH-) | 98.832 | Solubility | 98.832 |  |  | 50000
6:2 Fluorotelomer thioether amido sulfonate (6:2 FTTAoS-) | 50000 | Upper Limit | 95811 |  |  | 50000
References:
Taste and odor thresholds not currently available for PFAS compounds.
Upper limit of 50000 ug/L intended to limit general groundwater resource degradation (MOEE 1996).
Notes:
Ceiling Level: lowest of 1/2 solubility, taste and odor threshold and 50000 ug/L maximum level

## Table G-2 (GW-NDW Ceiling)
TABLE G-2. GROUNDWATER GROSS CONTAMINATION ACTION LEVELS (groundwater IS NOT a current or potential source of drinking water) (ug/L)
CHEMICAL PARAMETER | Final Action Level | Basis | Solubility (1/2) | Nuisance Odor Threshold | Basis | Upper Limit
Perfluorobutane sulfonate (PFBS-) | 50000 | Upper Limit | 1084201.25 |  |  | 50000
Perfluoropentane sulfonate (PFPeS-) | 50000 | Upper Limit | 65612000 |  |  | 50000
Perfluorohexane sulfonate (PFHxS-) | 50000 | Upper Limit | 85207850 |  |  | 50000
Perfluoroheptane sulfonate (PFHpS-) | 50000 | Upper Limit | 176275675 |  |  | 50000
Perfluorooctane sulfonate (PFOS-) | 50000 | Upper Limit | 282002800 |  |  | 50000
Perfluorodecane sulfonate (PFDS-) | 50000 | Upper Limit | 500000000 |  |  | 50000
Perfluoro ethanoate (PFEtA-) (Trifluoroacetate) | 50000 | Upper Limit | 496570165 |  |  | 50000
Perfluoro propanoate (PFPrA-) | 50000 | Upper Limit | 12218000 |  |  | 50000
Perfluoro butanoate (PFBA-) | 50000 | Upper Limit | 73069633 |  |  | 50000
Perfluoro pentanoate (PFPeA-) | 50000 | Upper Limit | 121655537.5 |  |  | 50000
Perfluoro hexanoate (PFHxA-) | 50000 | Upper Limit | 172175850 |  |  | 50000
Perfluoro heptanoate (PFHpA-) | 50000 | Upper Limit | 265030150 |  |  | 50000
Perfluoro octanoate (PFOA-) | 50000 | Upper Limit | 311862565 |  |  | 50000
Perfluoro nonanoate (PFNA-) | 50000 | Upper Limit | 388978800 |  |  | 50000
Perfluoro decanoate (PFDA-) | 50000 | Upper Limit | 477162540 |  |  | 50000
Perfluoro undecanoate (PFUnDA-) | 50000 | Upper Limit | 500000000 |  |  | 50000
Perfluoro dodecanoate (PFDoDA-) | 50000 | Upper Limit | 500000000 |  |  | 50000
Perfluoro tridecanoate (PFTrDA-) | 50000 | Upper Limit | 500000000 |  |  | 50000
Perfluoro tetradecanoate (PFTeDA-) | 50000 | Upper Limit | 500000000 |  |  | 50000
Perfluroroctane sulfonamide (PFOSA) | 50000 | Upper Limit | 500000000 |  |  | 50000
2,3,3,3-tetrafluoro-2-(heptafluoropropoxy) propanoate (HFPO DA-) | 50000 | Upper Limit | 500000000 |  |  | 50000
6:2 Fluorotelomer sulfonate (6:2 FTS-) | 50000 | Upper Limit | 286090000 |  |  | 50000
Ammonium 4,8-Dioxa-3H-perfluoro nonanoate (ADONA-) | 50000 | Upper Limit | 108500000 |  |  | 50000
6:2 Fluorotelomer alcohol (6:2 FTOH-) | 8808.8 | Solubility | 8808.8 |  |  | 50000
8:2 Fluorotelomer alcohol (8:2 FTOH-) | 98.832 | Solubility | 98.832 |  |  | 50000
6:2 Fluorotelomer thioether amido sulfonate (6:2 FTTAoS-) | 50000 | Upper Limit | 95811 |  |  | 50000
References:
Nuisance odor thresholds not currently available for PFAS compounds.
Upper limit of 50000 ug/L intended to limit general groundwater resource degradation (MOEE 1996).
Notes:
Nuisance Odor Thresholds assume ten-fold attenuation/dilution of chemical in groundwater upon discharge to surface water.
Ceiling Level: lowest of 1/2 solubility, odor/taste threshold and 50000 ug/L maximum level (intended to limit general groundwater resource degradation).

## Table G-3 (SW-DW Ceiling)
TABLE G-3. SURFACE WATER GROSS CONTAMINATION ACTION LEVELS (surface water IS a current or potential source of drinking water) (ug/L)
CHEMICAL PARAMETER | Final Action Level | Basis | Solubility (1/2) | Taste And Odor Threshold | Basis | Upper Limit
Perfluorobutane sulfonate (PFBS-) | 50000 | Upper Limit | 1084201.25 |  |  | 50000
Perfluoropentane sulfonate (PFPeS-) | 50000 | Upper Limit | 65612000 |  |  | 50000
Perfluorohexane sulfonate (PFHxS-) | 50000 | Upper Limit | 85207850 |  |  | 50000
Perfluoroheptane sulfonate (PFHpS-) | 50000 | Upper Limit | 176275675 |  |  | 50000
Perfluorooctane sulfonate (PFOS-) | 50000 | Upper Limit | 282002800 |  |  | 50000
Perfluorodecane sulfonate (PFDS-) | 50000 | Upper Limit | 500000000 |  |  | 50000
Perfluoro ethanoate (PFEtA-) (Trifluoroacetate) | 50000 | Upper Limit | 496570165 |  |  | 50000
Perfluoro propanoate (PFPrA-) | 50000 | Upper Limit | 12218000 |  |  | 50000
Perfluoro butanoate (PFBA-) | 50000 | Upper Limit | 73069633 |  |  | 50000
Perfluoro pentanoate (PFPeA-) | 50000 | Upper Limit | 121655537.5 |  |  | 50000
Perfluoro hexanoate (PFHxA-) | 50000 | Upper Limit | 172175850 |  |  | 50000
Perfluoro heptanoate (PFHpA-) | 50000 | Upper Limit | 265030150 |  |  | 50000
Perfluoro octanoate (PFOA-) | 50000 | Upper Limit | 311862565 |  |  | 50000
Perfluoro nonanoate (PFNA-) | 50000 | Upper Limit | 388978800 |  |  | 50000
Perfluoro decanoate (PFDA-) | 50000 | Upper Limit | 477162540 |  |  | 50000
Perfluoro undecanoate (PFUnDA-) | 50000 | Upper Limit | 500000000 |  |  | 50000
Perfluoro dodecanoate (PFDoDA-) | 50000 | Upper Limit | 500000000 |  |  | 50000
Perfluoro tridecanoate (PFTrDA-) | 50000 | Upper Limit | 500000000 |  |  | 50000
Perfluoro tetradecanoate (PFTeDA-) | 50000 | Upper Limit | 500000000 |  |  | 50000
Perfluroroctane sulfonamide (PFOSA) | 50000 | Upper Limit | 500000000 |  |  | 50000
2,3,3,3-tetrafluoro-2-(heptafluoropropoxy) propanoate (HFPO DA-) | 50000 | Upper Limit | 500000000 |  |  | 50000
6:2 Fluorotelomer sulfonate (6:2 FTS-) | 50000 | Upper Limit | 286090000 |  |  | 50000
Ammonium 4,8-Dioxa-3H-perfluoro nonanoate (ADONA-) | 50000 | Upper Limit | 108500000 |  |  | 50000
6:2 Fluorotelomer alcohol (6:2 FTOH-) | 8808.8 | Solubility | 8808.8 |  |  | 50000
8:2 Fluorotelomer alcohol (8:2 FTOH-) | 98.832 | Solubility | 98.832 |  |  | 50000
6:2 Fluorotelomer thioether amido sulfonate (6:2 FTTAoS-) | 50000 | Upper Limit | 95811 |  |  | 50000
References:
Taste and odor thresholds not currently available for PFAS compounds.
Upper limit of 50000 ug/L intended to limit general groundwater resource degradation (MOEE 1996).
Notes:
Ceiling Level: lowest of 1/2 solubility, taste and odor threshold and 50000 ug/L maximum level

## Table G-4 (SW-NDW Ceiling)
TABLE G-4. SURFACE WATER GROSS CONTAMINATION ACTION LEVELS (surface water IS NOT a current or potential source of drinking water) (ug/L)
CHEMICAL PARAMETER | Final Action Level | Basis | Solubility (1/2) | Nuisance Odor Threshold | Basis | Upper Limit
Perfluorobutane sulfonate (PFBS-) | 50000 | Upper Limit | 1084201.25 |  |  | 50000
Perfluoropentane sulfonate (PFPeS-) | 50000 | Upper Limit | 65612000 |  |  | 50000
Perfluorohexane sulfonate (PFHxS-) | 50000 | Upper Limit | 85207850 |  |  | 50000
Perfluoroheptane sulfonate (PFHpS-) | 50000 | Upper Limit | 176275675 |  |  | 50000
Perfluorooctane sulfonate (PFOS-) | 50000 | Upper Limit | 282002800 |  |  | 50000
Perfluorodecane sulfonate (PFDS-) | 50000 | Upper Limit | 500000000 |  |  | 50000
Perfluoro ethanoate (PFEtA-) (Trifluoroacetate) | 50000 | Upper Limit | 496570165 |  |  | 50000
Perfluoro propanoate (PFPrA-) | 50000 | Upper Limit | 12218000 |  |  | 50000
Perfluoro butanoate (PFBA-) | 50000 | Upper Limit | 73069633 |  |  | 50000
Perfluoro pentanoate (PFPeA-) | 50000 | Upper Limit | 121655537.5 |  |  | 50000
Perfluoro hexanoate (PFHxA-) | 50000 | Upper Limit | 172175850 |  |  | 50000
Perfluoro heptanoate (PFHpA-) | 50000 | Upper Limit | 265030150 |  |  | 50000
Perfluoro octanoate (PFOA-) | 50000 | Upper Limit | 311862565 |  |  | 50000
Perfluoro nonanoate (PFNA-) | 50000 | Upper Limit | 388978800 |  |  | 50000
Perfluoro decanoate (PFDA-) | 50000 | Upper Limit | 477162540 |  |  | 50000
Perfluoro undecanoate (PFUnDA-) | 50000 | Upper Limit | 500000000 |  |  | 50000
Perfluoro dodecanoate (PFDoDA-) | 50000 | Upper Limit | 500000000 |  |  | 50000
Perfluoro tridecanoate (PFTrDA-) | 50000 | Upper Limit | 500000000 |  |  | 50000
Perfluoro tetradecanoate (PFTeDA-) | 50000 | Upper Limit | 500000000 |  |  | 50000
Perfluroroctane sulfonamide (PFOSA) | 50000 | Upper Limit | 500000000 |  |  | 50000
2,3,3,3-tetrafluoro-2-(heptafluoropropoxy) propanoate (HFPO DA-) | 50000 | Upper Limit | 500000000 |  |  | 50000
6:2 Fluorotelomer sulfonate (6:2 FTS-) | 50000 | Upper Limit | 286090000 |  |  | 50000
Ammonium 4,8-Dioxa-3H-perfluoro nonanoate (ADONA-) | 50000 | Upper Limit | 108500000 |  |  | 50000
6:2 Fluorotelomer alcohol (6:2 FTOH-) | 8808.8 | Solubility | 8808.8 |  |  | 50000
8:2 Fluorotelomer alcohol (8:2 FTOH-) | 98.832 | Solubility | 98.832 |  |  | 50000
6:2 Fluorotelomer thioether amido sulfonate (6:2 FTTAoS-) | 50000 | Upper Limit | 95811 |  |  | 50000
References:
Nuisance odor thresholds not currently available for PFAS compounds.
Upper limit of 50000 ug/L intended to limit general groundwater resource degradation (MOEE 1996).
Notes:
Nuisance Odor Thresholds assume no attenuation/dilution of chemical in surface water.
Ceiling Level: lowest of 1/2 solubility, odor/taste threshold and 50000 ug/L maximum level (intended to limit general groundwater resource degradation).

## Table H (Constants)
TABLE H. PHYSIO-CHEMICAL AND TOXICITY CONSTANTS USED IN MODELS.
1CAS # | 1Chemical | 2Physical State |  | Molecular Weight | Modeled Molecular Weight | Organic Carbon Partition coefficient, | Diffusivity in Air | Diffusivity in Water | Pure Component Solubility in Water | 4Vapor Pressure | Henry's Law Constant | Henry's Law Constant | GI Tract Absorption Factor | Skin Absorption Factor | Cancer Slope Factor (oral) | Cancer Inhalation Unit Risk | Reference Dose (oral) | Reference Concentration (inhalation)
[6 empty] | Koc | Da | Dw | S | VP | H | H' | GIABS | ABS | CSFo | IUR | RfDo | RfC
|  |  |  | MW | MW | (cm3/g) | (cm2/s) | (cm2/s) | (mg/L) | (mm Hg) | (atm-m3/mol) | (unitless) | (unitless) | (unitless) | (mg/kg-d)-1 | (ug/m3)-1 | (mg/kg-d) | (mg/m3)
45187-15-3 | Perfluorobutane sulfonate (PFBS-) | NV | S | 299.09 | 299.09 | 490 | 0.027 | 7.1747e-06 | 2168.4025 | 1.15e-08 | 2.95e-10 | 1.2059e-08 | 1 | 0.1 |  |  | 0.0003 | 0.0049
175905-36-9 | Perfluoropentane sulfonate (PFPeS-) | NV | S | 349 | 349 | 1050 |  |  | 131224 | 2.82e-07 | 2.14e-10 | 8.7476e-09 | 1 | 0.1 |  |  | 0.000151
108427-53-8 | Perfluorohexane sulfonate (PFHxS-) | NV | S | 399.1 | 399.1 | 2290 | 0.034991 | 4.0885e-06 | 170415.7 | 8.13e-09 | 1.94e-10 | 7.93e-09 | 1 | 0.1 |  |  | 2e-06 | 1.3e-05
146689-46-5 | Perfluoroheptane sulfonate (PFHpS-) | NV | S | 449.11 | 449.11 | 1230 |  |  | 352551.35 | 3.31e-07 | 1.79e-10 | 7.3169e-09 | 1 | 0.1 |  |  | 1e-05
45298-90-6 | Perfluorooctane sulfonate (PFOS-) | NV | S | 499.12 | 499.12 | 355 | 0.020748 | 5.2596e-06 | 564005.6 | 2.45e-06 | 1.8e-11 | 7.3578e-10 | 1 | 0.1 |  |  | 2e-06 | 8.1e-05
126105-34-8 | Perfluorodecane sulfonate (PFDS-) | NV | S | 599.13 | 599.13 | 19100 |  |  | 1000000 | 8.13e-06 | 3.31e-10 | 1.353e-08 | 1 | 0.1 |  |  | 1e-05
14477-72-6 | Perfluoro ethanoate (PFEtA-) (Trifluoroacetate) | V | L | 114.023 | 114.023 | 4.07 | 0.0507 | 9.3e-06 | 993140.33 | 108 | 0.00331 | 0.1353 | 1 | 0.1 |  |  | 0.018 | 0.063
44864-55-3 | Perfluoro propanoate (PFPrA-) | V | L | 164 | 164 | 5.89 | 0.0507 | 9.3e-06 | 24436 | 23 | 3.63e-06 | 0.00014838 | 1 | 0.1 |  |  | 0.0005 | 0.00175
45048-62-2 | Perfluoro butanoate (PFBA-) | SV | L | 213.031 | 213.031 | 89.1 |  |  | 146139.266 | 21.8 | 5.01e-05 | 0.0020479 | 1 | 0.1 |  |  | 0.0038 | 0.01
45167-47-3 | Perfluoro pentanoate (PFPeA-) | SV | L | 263.039 | 263.039 | 95.5 |  |  | 243311.075 | 7.27 | 2.97e-10 | 1.214e-08 | 1 | 0.1 |  |  | 0.0004 | 0.0014
92612-52-7 | Perfluoro hexanoate (PFHxA-) | SV | L | 313.047 | 313.047 | 1070 |  |  | 344351.7 | 2 | 2.35e-10 | 9.606e-09 | 1 | 0.1 |  |  | 0.0005 | 0.00175
120885-29-2 | Perfluoro heptanoate (PFHpA-) | NV | S | 363.055 | 363.055 | 2090 |  |  | 530060.3 | 0.303 | 2.09e-10 | 8.5432e-09 | 1 | 0.1 |  |  | 2e-05
45285-51-6 | Perfluoro octanoate (PFOA-) | NV | S | 413.063 | 413.063 | 1660 |  |  | 623725.13 | 0.192 | 1.92e-10 | 7.8483e-09 | 1 | 0.1 |  |  | 3e-06 | 4.1e-06
72007-68-2 | Perfluoro nonanoate (PFNA-) | NV | S | 463.07 | 463.07 | 2820 |  |  | 777957.6 | 0.0898 | 1.18e-09 | 4.8234e-08 | 1 | 0.1 |  |  | 3e-06 | 2.8e-05
73829-36-4 | Perfluoro decanoate (PFDA-) | NV | S | 513.078 | 513.078 | 398 |  |  | 954325.08 | 0.0239 | 1.5e-10 | 6.1315e-09 | 1 | 0.1 |  |  | 2e-06 | 5.3e-05
196859-54-8 | Perfluoro undecanoate (PFUnDA-) | NV | S | 563.086 | 563.086 | 16600 |  |  | 1000000 | 0.0127 | 3.34e-10 | 1.3653e-08 | 1 | 0.1 |  |  | 5e-06
171978-95-3 | Perfluoro dodecanoate (PFDoDA-) | NV | S | 613.094 | 613.094 | 85400 |  |  | 1000000 | 0.00472 | 3.4e-10 | 1.3898e-08 | 1 | 0.1 |  |  | 6.7e-06 | 4.2e-05
862374-87-6 | Perfluoro tridecanoate (PFTrDA-) | NV | S | 663.102 | 663.102 | 184000 |  |  | 1000000 | 0.00213 | 3.48e-10 | 1.4225e-08 | 1 | 0.1 |  |  | 6.7e-06
365971-87-5 | Perfluoro tetradecanoate (PFTeDA-) | NV | S | 713.109 | 713.109 | 233000 |  |  | 1000000 | 0.0012 | 3.55e-10 | 1.4511e-08 | 1 | 0.1 |  |  | 6.7e-05
754-91-6 | Perfluroroctane sulfonamide (PFOSA) | NV | S | 499.14 | 499.14 | 661 | 0.030195 | 3.528e-06 | 1000000 | 0.248 | 2.24e-10 | 9.1563e-09 | 1 | 0.1 |  |  | 1.2e-05
122499-17-6 | 2,3,3,3-tetrafluoro-2-(heptafluoropropoxy) propanoate (HFPO DA-) | NV | S | 329 | 329 | 407 |  |  | 1000000 | 0.24 | 4.06e-06 | 0.00016596 | 1 | 0.1 |  |  | 3e-06
425670-75-3 | 6:2 Fluorotelomer sulfonate (6:2 FTS-) | NV | S | 427 | 427 | 947 |  |  | 572180 | 8.24e-07 | 1.83e-10 | 7.4804e-09 | 1 | 0.1 |  |  | 0.00039 | 0.001
958445-44-8 | Ammonium 4,8-Dioxa-3H-perfluoro nonanoate (ADONA-) | NV | S | 395 | 395 | 967 |  |  | 217000 | 0.0132 | 1.8e-10 | 7.3578e-09 | 1 | 0.1 |  |  | 0.0003
647-42-7 | 6:2 Fluorotelomer alcohol (6:2 FTOH-) | SV | L | 364 | 364 | 3160 |  |  | 17.6176 | 1.7 | 2.6e-10 | 1.0628e-08 | 1 | 0.1 |  |  | 0.0013 | 0.00455
678-39-7 | 8:2 Fluorotelomer alcohol (8:2 FTOH-) | NV | S | 464 | 464 | 2240 |  |  | 0.19766 | 0.209 | 2.09e-10 | 8.5432e-09 | 1 | 0.1 |  |  | 0.0011 | 0.00385
88992-47-6 | 6:2 Fluorotelomer thioether amido sulfonate (6:2 FTTAoS-) | NV | S | 586 | 586 | 67600 |  |  | 191.622 | 2.57e-09 | 8.91e-10 | 3.6421e-08 | 1 | 0.1 |  |  | 0.0005
General Notes:
1. Abbreviations refer to anion form of compound, assumed to be dominant in environmental samples (noted by "-" sign after abbreviation; refer to Table 1a in November 2020 Technical Memorandum).
2. Physical state of chemical at ambient conditions (V - volatile, NV - nonvolatile, SV-semivolatile, S - solid, L - liquid, G - gas). Chemical considered to be "volatile" if Henry's number (atm m3/mole) >0.00001 and molecular weight <200, and "semi-volatile" if molecular weight >200.
3. Confidence in Koc values low (USEPA CompTox database - modeled).
4. Confidence in pubished, modeled vapor pressures is low (e.g., USEPA 2017); not considered in determination of a compound as volatile or semivolatile except in case of 6:2 FTOH.
5. Dimensionless Henry’s Law constant calculated based on Sander (2015) assuming a temperature of 25°C.
6. Diffusivity constants for PFEtA- not currently available. Constants for PFPrA- referenced and assumed similar.
References:
Refer to PFAS Technical Memorandum Table 3b for reference documents used to compile physiochemical constants for individual PFAS.
Refer to PFAS Technical Memorandum Table 4a for reference documents used to compile toxicity factors for individual PFAS.

## Table I-1 (Unrestricted SoilDE)
TABLE I-1. DIRECT-EXPOSURE ACTION LEVELS 1UNRESTRICTED LAND USE SCENARIO
| Final |  | 2Carcinogens | 2Mutagens | 3Noncarcinogens | 3Noncarcinogens
| Action Level |  |  |  | (Final) | (HQ = 1.0) | Saturation
CHEMICAL | (mg/kg) | Basis | (mg/kg) | (mg/kg) | (mg/kg) | (mg/kg) | (mg/kg)
Perfluorobutane sulfonate (PFBS-) | 3.7928 | noncarcinogenic effects |  |  | 3.7928 | 3.7928 | NA
Perfluoropentane sulfonate (PFPeS-) | 1.9091 | noncarcinogenic effects |  |  | 1.9091 | 1.9091 | NA
Perfluorohexane sulfonate (PFHxS-) | 0.025285 | noncarcinogenic effects |  |  | 0.025285 | 0.025285 | NA
Perfluoroheptane sulfonate (PFHpS-) | 0.12643 | noncarcinogenic effects |  |  | 0.12643 | 0.12643 | NA
Perfluorooctane sulfonate (PFOS-) | 0.025285 | noncarcinogenic effects |  |  | 0.025285 | 0.025285 | NA
Perfluorodecane sulfonate (PFDS-) | 0.12643 | noncarcinogenic effects |  |  | 0.12643 | 0.12643 | NA
Perfluoro ethanoate (PFEtA-) (Trifluoroacetate) | 29.0867 | noncarcinogenic effects |  |  | 29.0867 | 29.0867 | 149004.4166
Perfluoro propanoate (PFPrA-) | 5.0377 | noncarcinogenic effects |  |  | 5.0377 | 5.0377 | 3307.8546
Perfluoro butanoate (PFBA-) | 48.0416 | noncarcinogenic effects |  |  | 48.0416 | 48.0416 | NA
Perfluoro pentanoate (PFPeA-) | 5.057 | noncarcinogenic effects |  |  | 5.057 | 5.057 | NA
Perfluoro hexanoate (PFHxA-) | 6.3213 | noncarcinogenic effects |  |  | 6.3213 | 6.3213 | NA
Perfluoro heptanoate (PFHpA-) | 0.25285 | noncarcinogenic effects |  |  | 0.25285 | 0.25285 | NA
Perfluoro octanoate (PFOA-) | 0.037927 | noncarcinogenic effects |  |  | 0.037927 | 0.037927 | NA
Perfluoro nonanoate (PFNA-) | 0.037928 | noncarcinogenic effects |  |  | 0.037928 | 0.037928 | NA
Perfluoro decanoate (PFDA-) | 0.025285 | noncarcinogenic effects |  |  | 0.025285 | 0.025285 | NA
Perfluoro undecanoate (PFUnDA-) | 0.063214 | noncarcinogenic effects |  |  | 0.063214 | 0.063214 | NA
Perfluoro dodecanoate (PFDoDA-) | 0.084706 | noncarcinogenic effects |  |  | 0.084706 | 0.084706 | NA
Perfluoro tridecanoate (PFTrDA-) | 0.084706 | noncarcinogenic effects |  |  | 0.084706 | 0.084706 | NA
Perfluoro tetradecanoate (PFTeDA-) | 0.84706 | noncarcinogenic effects |  |  | 0.84706 | 0.84706 | NA
Perfluroroctane sulfonamide (PFOSA) | 0.15171 | noncarcinogenic effects |  |  | 0.15171 | 0.15171 | NA
2,3,3,3-tetrafluoro-2-(heptafluoropropoxy) propanoate (HFPO DA-) | 0.037928 | noncarcinogenic effects |  |  | 0.037928 | 0.037928 | NA
6:2 Fluorotelomer sulfonate (6:2 FTS-) | 4.9306 | noncarcinogenic effects |  |  | 4.9306 | 4.9306 | NA
Ammonium 4,8-Dioxa-3H-perfluoro nonanoate (ADONA-) | 3.7928 | noncarcinogenic effects |  |  | 3.7928 | 3.7928 | NA
6:2 Fluorotelomer alcohol (6:2 FTOH-) | 16.4353 | noncarcinogenic effects |  |  | 16.4353 | 16.4353 | NA
8:2 Fluorotelomer alcohol (8:2 FTOH-) | 13.9068 | noncarcinogenic effects |  |  | 13.9068 | 13.9068 | NA
6:2 Fluorotelomer thioether amido sulfonate (6:2 FTTAoS-) | 6.3214 | noncarcinogenic effects |  |  | 6.3214 | 6.3214 | NA
Primary source: Refer to accompanying PFAS Technical Memorandum.
Notes:
1. Based on assumed residential exposure scenario. Considered adequate for residential housing, schools, medical facilities, day-care centers, parks and other sensitive uses.
2. Carcinogens: Default target excess cancer risk = 10-6.
3. Noncarcinogens: Final action level based on Relative Source Contribution of 20% and target Hazard Quotient = 1.0.
4. NA = Toxicity factors not available.
See text for equations and assumptions used in models.
Final action level is lowest of individual screening levels for carcinogenic effects and noncarcinogenic effects or action level for construction/trench workers if lower (see Table I-3). Saturation limit used as upper limit for volatile organic compounds that are liquid at ambient conditions (see text).
Saturation: Theoretical soil saturation level in the absence of free product; calculated for volatile organic compounds that are liquids under ambient conditions (refer to Table H).

## Table I-2 (C-I Soil DE)
TABLE I-2. DIRECT-EXPOSURE ACTION LEVELS COMMERCIAL/INDUSTRIAL LAND USE SCENARIO
| Final |  | 1Carcinogens | 2Noncarcinogens | 2Noncarcinogens
| Action Level |  | (Risk = 10-6) | (Final) | (HQ = 1.0) | Saturation
CHEMICAL | (mg/kg) | Basis | (mg/kg) | (mg/kg) | (mg/kg) | (mg/kg)
Perfluorobutane sulfonate (PFBS-) | 33.8521 | noncarcinogenic effects |  | 33.8521 | 33.8521 | NA
Perfluoropentane sulfonate (PFPeS-) | 17.039 | noncarcinogenic effects |  | 17.039 | 17.039 | NA
Perfluorohexane sulfonate (PFHxS-) | 0.22568 | noncarcinogenic effects |  | 0.22568 | 0.22568 | NA
Perfluoroheptane sulfonate (PFHpS-) | 1.1284 | noncarcinogenic effects |  | 1.1284 | 1.1284 | NA
Perfluorooctane sulfonate (PFOS-) | 0.22568 | noncarcinogenic effects |  | 0.22568 | 0.22568 | NA
Perfluorodecane sulfonate (PFDS-) | 1.1284 | noncarcinogenic effects |  | 1.1284 | 1.1284 | NA
Perfluoro ethanoate (PFEtA-) (Trifluoroacetate) | 131.031 | noncarcinogenic effects |  | 131.031 | 131.031 | 149004.4166
Perfluoro propanoate (PFPrA-) | 36.6009 | noncarcinogenic effects |  | 36.6009 | 36.6009 | 3307.8546
Perfluoro butanoate (PFBA-) | 428.7808 | noncarcinogenic effects |  | 428.7808 | 428.7808 | NA
Perfluoro pentanoate (PFPeA-) | 45.1352 | noncarcinogenic effects |  | 45.1352 | 45.1352 | NA
Perfluoro hexanoate (PFHxA-) | 56.419 | noncarcinogenic effects |  | 56.419 | 56.419 | NA
Perfluoro heptanoate (PFHpA-) | 2.2568 | noncarcinogenic effects |  | 2.2568 | 2.2568 | NA
Perfluoro octanoate (PFOA-) | 0.3385 | noncarcinogenic effects |  | 0.3385 | 0.3385 | NA
Perfluoro nonanoate (PFNA-) | 0.33852 | noncarcinogenic effects |  | 0.33852 | 0.33852 | NA
Perfluoro decanoate (PFDA-) | 0.22568 | noncarcinogenic effects |  | 0.22568 | 0.22568 | NA
Perfluoro undecanoate (PFUnDA-) | 0.56421 | noncarcinogenic effects |  | 0.56421 | 0.56421 | NA
Perfluoro dodecanoate (PFDoDA-) | 0.75602 | noncarcinogenic effects |  | 0.75602 | 0.75602 | NA
Perfluoro tridecanoate (PFTrDA-) | 0.75604 | noncarcinogenic effects |  | 0.75604 | 0.75604 | NA
Perfluoro tetradecanoate (PFTeDA-) | 7.5604 | noncarcinogenic effects |  | 7.5604 | 7.5604 | NA
Perfluroroctane sulfonamide (PFOSA) | 1.3541 | noncarcinogenic effects |  | 1.3541 | 1.3541 | NA
2,3,3,3-tetrafluoro-2-(heptafluoropropoxy) propanoate (HFPO DA-) | 0.33852 | noncarcinogenic effects |  | 0.33852 | 0.33852 | NA
6:2 Fluorotelomer sulfonate (6:2 FTS-) | 44.0064 | noncarcinogenic effects |  | 44.0064 | 44.0064 | NA
Ammonium 4,8-Dioxa-3H-perfluoro nonanoate (ADONA-) | 33.8523 | noncarcinogenic effects |  | 33.8523 | 33.8523 | NA
6:2 Fluorotelomer alcohol (6:2 FTOH-) | 146.6895 | noncarcinogenic effects |  | 146.6895 | 146.6895 | NA
8:2 Fluorotelomer alcohol (8:2 FTOH-) | 124.1219 | noncarcinogenic effects |  | 124.1219 | 124.1219 | NA
6:2 Fluorotelomer thioether amido sulfonate (6:2 FTTAoS-) | 56.4206 | noncarcinogenic effects |  | 56.4206 | 56.4206 | NA
Primary source: Refer to accompanying PFAS Technical Memorandum.
Notes:
1. Based on assumed residential exposure scenario. Considered adequate for residential housing, schools, medical facilities, day-care centers, parks and other sensitive uses.
2. Carcinogens: Default target excess cancer risk = 10-6.
3. Noncarcinogens: Final action level based on Relative Source Contribution of 20% and target Hazard Quotient = 1.0.
4. NA = Toxicity factors not available.
See text for equations and assumptions used in models.
Final action level is lowest of individual screening levels for carcinogenic effects and noncarcinogenic effects or action level for construction/trench workers if lower (see Table I-3). Saturation limit used as upper limit for volatile organic compounds that are liquid at ambient conditions (see text).
Saturation: Theoretical soil saturation level in the absence of free product; calculated for volatile organic compounds that are liquids under ambient conditions (refer to Table H).

## Table I-3 (Construction DE)
TABLE I-3. DIRECT-EXPOSURE ACTION LEVELS CONSTRUCTION/TRENCH WORKER EXPOSURE SCENARIO
| Final |  | 1Carcinogens | 2Noncarcinogens | 2Noncarcinogens
| Action Level |  | (Risk = 10-5) | (Final) | (HQ = 1.0) | Saturation
CHEMICAL | (mg/kg) | Basis | (mg/kg) | (mg/kg) | (mg/kg) | (mg/kg)
Perfluorobutane sulfonate (PFBS-) | 68.1769 | noncarcinogenic effects |  | 68.1769 | 68.1769 | NA
Perfluoropentane sulfonate (PFPeS-) | 34.3688 | noncarcinogenic effects |  | 34.3688 | 34.3688 | NA
Perfluorohexane sulfonate (PFHxS-) | 0.45345 | noncarcinogenic effects |  | 0.45345 | 0.45345 | NA
Perfluoroheptane sulfonate (PFHpS-) | 2.2761 | noncarcinogenic effects |  | 2.2761 | 2.2761 | NA
Perfluorooctane sulfonate (PFOS-) | 0.45493 | noncarcinogenic effects |  | 0.45493 | 0.45493 | NA
Perfluorodecane sulfonate (PFDS-) | 2.2761 | noncarcinogenic effects |  | 2.2761 | 2.2761 | NA
Perfluoro ethanoate (PFEtA-) (Trifluoroacetate) | 197.9387 | noncarcinogenic effects |  | 197.9387 | 197.9387 | 149004.4166
Perfluoro propanoate (PFPrA-) | 65.3115 | noncarcinogenic effects |  | 65.3115 | 65.3115 | 3307.8546
Perfluoro butanoate (PFBA-) | 856.6859 | noncarcinogenic effects |  | 856.6859 | 856.6859 | NA
Perfluoro pentanoate (PFPeA-) | 90.3907 | noncarcinogenic effects |  | 90.3907 | 90.3907 | NA
Perfluoro hexanoate (PFHxA-) | 112.9884 | noncarcinogenic effects |  | 112.9884 | 112.9884 | NA
Perfluoro heptanoate (PFHpA-) | 4.5522 | noncarcinogenic effects |  | 4.5522 | 4.5522 | NA
Perfluoro octanoate (PFOA-) | 0.67043 | noncarcinogenic effects |  | 0.67043 | 0.67043 | NA
Perfluoro nonanoate (PFNA-) | 0.68098 | noncarcinogenic effects |  | 0.68098 | 0.68098 | NA
Perfluoro decanoate (PFDA-) | 0.45478 | noncarcinogenic effects |  | 0.45478 | 0.45478 | NA
Perfluoro undecanoate (PFUnDA-) | 1.138 | noncarcinogenic effects |  | 1.138 | 1.138 | NA
Perfluoro dodecanoate (PFDoDA-) | 1.5189 | noncarcinogenic effects |  | 1.5189 | 1.5189 | NA
Perfluoro tridecanoate (PFTrDA-) | 1.525 | noncarcinogenic effects |  | 1.525 | 1.525 | NA
Perfluoro tetradecanoate (PFTeDA-) | 15.2497 | noncarcinogenic effects |  | 15.2497 | 15.2497 | NA
Perfluroroctane sulfonamide (PFOSA) | 2.7313 | noncarcinogenic effects |  | 2.7313 | 2.7313 | NA
2,3,3,3-tetrafluoro-2-(heptafluoropropoxy) propanoate (HFPO DA-) | 0.68282 | noncarcinogenic effects |  | 0.68282 | 0.68282 | NA
6:2 Fluorotelomer sulfonate (6:2 FTS-) | 87.901 | noncarcinogenic effects |  | 87.901 | 87.901 | NA
Ammonium 4,8-Dioxa-3H-perfluoro nonanoate (ADONA-) | 68.2823 | noncarcinogenic effects |  | 68.2823 | 68.2823 | NA
6:2 Fluorotelomer alcohol (6:2 FTOH-) | 293.7698 | noncarcinogenic effects |  | 293.7698 | 293.7698 | NA
8:2 Fluorotelomer alcohol (8:2 FTOH-) | 248.5744 | noncarcinogenic effects |  | 248.5744 | 248.5744 | NA
6:2 Fluorotelomer thioether amido sulfonate (6:2 FTTAoS-) | 113.8039 | noncarcinogenic effects |  | 113.8039 | 113.8039 | NA
Primary source: Refer to accompanying PFAS Technical Memorandum.
Notes:
1. Based on assumed residential exposure scenario. Considered adequate for residential housing, schools, medical facilities, day-care centers, parks and other sensitive uses.
2. Carcinogens: Default target excess cancer risk = 10-5.
3. Noncarcinogens: Final action level based on Relative Source Contribution of 20% and target Hazard Quotient = 1.0.
4. NA = Toxicity factors not available.
See text for equations and assumptions used in models.
Final action level is lowest of individual screening levels for carcinogenic effects and noncarcinogenic effects or action level for construction/trench workers if lower (see Table I-3). Saturation limit used as upper limit for volatile organic compounds that are liquid at ambient conditions (see text).
Saturation: Theoretical soil saturation level in the absence of free product; calculated for volatile organic compounds that are liquids under ambient conditions (refer to Table H).

## Table J (Target Health Effects)
TABLE J. TARGET ORGANS AND CHRONIC HEALTH EFFECTS (For general reference only. May not be adequately comprehensive for some chemicals. Aggregate or cumulative exposures may have different or increased health effects. Available information on some chemicals is very limited. Some noted effects may be insignificant. Refer to original documents for additional information.)
CHEMICAL PARAMETER | aMutagen | Carcinogen | Metabolic | Hepatic | Cardiovascular | Developmental | Endocrine | Hematologic | Immune | Kidney | Nervous | Reproductive | Respiratory | Other
Perfluorobutane sulfonate (PFBS-) | [5 empty] | 15A | 15A |  |  | 15A
Perfluoropentane sulfonate (PFPeS-)
Perfluorohexane sulfonate (PFHxS-) |  |  |  | 1H,4A |  | 1A,9H | 4A |  | 1H,2H,9H |  | 11A | 10H |  | 5H
Perfluoroheptane sulfonate (PFHpS-)
Perfluorooctane sulfonate (PFOS-) |  | 13A,17 | 1H,2H | 1H1A,5H | 1H | 1H1A,9H | 1H |  | 1H1A,2H, 9H,13A | 2H,5H | 11A | 1H,10H |  | 5H
Perfluorodecane sulfonate (PFDS-)
Perfluoro ethanoate (PFEtA-) (Trifluoroacetate)
Perfluoro propanoate (PFPrA-) |  |  | 23A | 23A |  |  |  | 23A |  | 23A
Perfluoro butanoate (PFBA-) |  |  |  | 3A |  | 1A,3A | 3A | 3A
Perfluoro pentanoate (PFPeA-)
Perfluoro hexanoate (PFHxA-) |  |  |  | 1A, 21A | 1H | 1A, 21A | 1A | 1A, 21A |  | 1A
Perfluoro heptanoate (PFHpA-) |  |  |  | 1A
Perfluoro octanoate (PFOA-) |  | 6H,7H,13A,16, 18 | 1H,2H,6H,7H | 1H1A,5H,6H | 1H,5H,6H,7H | 1H1A,5H,6H | 1H,5H,7H | 8A | 1H1A,2H,5H, 6H,7H,9H, 13A | 2H,5H,6H | 11A,5H | 1H1A,8A,10H | 1H | 5H
Perfluoro nonanoate (PFNA-) |  |  | 1H,10H |  |  | 1A | [7 empty] | 5H
Perfluoro decanoate (PFDA-) |  |  | 1H |  |  | 1A |  |  | 1H,2H
Perfluoro undecanoate (PFUnDA-) | [5 empty] | 1A
Perfluoro dodecanoate (PFDoDA-)
Perfluoro tridecanoate (PFTrDA-)
Perfluoro tetradecanoate (PFTeDA-)
Perfluroroctane sulfonamide (PFOSA)
2,3,3,3-tetrafluoro-2-(heptafluoropropoxy) propanoate (HFPO DA-) |  | 14A |  | 14A |  | 14A |  | 14A | 14A
6:2 Fluorotelomer sulfonate (6:2 FTS-) |  |  |  | 19A, 20A | 19A |  |  |  |  | 20A |  |  |  | 20A
Ammonium 4,8-Dioxa-3H-perfluoro nonanoate (ADONA-) |  |  | 12A |  |  | 12A |  | 12A
6:2 Fluorotelomer alcohol (6:2 FTOH-) |  |  |  | 22A |  | 22A | 22A | [6 empty] | 22A
8:2 Fluorotelomer alcohol (8:2 FTOH-) |  |  |  | 22A |  | 22A |  |  |  | 22A
6:2 Fluorotelomer thioether amido sulfonate (6:2 FTTAoS-) | [5 empty] | 22A |  |  | 22A
Notes:
Refer to accompanying Technical Memorandum. "A" = Animal study; "H" = Human epidemoligical study. Primary health risk long-term exposure to PFASs considered to be potential impacts to liver function and immune system toxicity.
References
1H: Human Epi Studies correlation in ATSDR 2018 Toxicological Profile for Perfluoroalkyls, Updated May 2020 (https://www.atsdr.cdc.gov/toxprofiles/tp200.pdf) |  |  |  | increased liver enzymes | increased risk PIH | small decreases in birth weight | thyroid alterations |  | decreased Ab response to vaccines |  |  | decreased fertility | increased asthma
1A: Animal Studies correlation in ATSDR 2018 Toxicological Profile for Perfluoroalkyls, Updated May 2020 (https://www.atsdr.cdc.gov/toxprofiles/tp200.pdf) |  |  | increased total cholesterol | degenerative & necrotic effects likely relevant to humans |  | decreased pup body weight and survival. locomotor problems | thyroid alterations | Decreases in RBC count, Hb, and HCT levels | impaired response to antigens | renal tubular degeneration, papillary necrosis |  | decreased mammary gland development
2H: Kirk M et al 2018 The PFAS Health Study: Systematic Literature Review |  | kidney CA , testicular CA | [6 empty] | ab response to diptheria and rubella vaccines | impaired GFR, hyperuricemia, CKD
3A: MDH 2018 Toxicological Summary for PFBA (https://www.health.state.mn.us/communities/environment/risk/docs/guidance/gw/pfba2summ.pdf), animal studies only |  |  |  | increased liver weights and morph changes |  | developmental delays in offspring of mice exp during pregnancy | decreased serum total T4 | decreased RBCs, HCT, Hb
4A: MDH 2019 Toxicological Summary for PFHxS (https://www.health.state.mn.us/communities/environment/risk/docs/guidance/gw/pfhxs.pdf). Animal studies only |  |  | increased cholesterol | focal hepatic necrosis |  |  | decreased free T4
5H: Expert Health Panel for Per- and Poly- Flouroalkyl Substances (PFAS) 2018 Austrailian Report to the Minister (https://www1.health.gov.au/internet/main/publishing.nsf/Content/C9734ED6BE238EC0CA2581BD00052C03/%24File/expert-panel-report.pdf) |  | possible increased risk of kidney & testicualr CA | increased total cholesterol | increased ALT (may not be clinically significant) | increased risk of PIH | low birth weights | thyroid dysfunction in women |  | decreased immune response | decreased uric acid clearance
6H: Rijs et al RIVM Dutch National Institute for Public Health and the Environment 2017 PFOA exposure and Health: A review of scientific literature. (https://www.rivm.nl/bibliotheek/rapporten/2017-0086.pdf) |  | association with testicular and kidney cancer | probable link with high cholesterol | increased ALT and other liver enzymes | increased PIH | decreased birth weight |  |  | decreased reponse to vaccines | increased uric acid
7H: C8 Science Panel 2012 Probable Link Reports (http://www.c8sciencepanel.org/prob_link.html) |  | probable link with kidney and testicular CAs |  |  | probable link with PIH |  | probable link with thyroid disease |  | probable link with ulcerative collitis
8H,A: Sunderland et al 2018 A review of pathways of human exposure to PFAS and present understanding of health effects |  | carcinogenic in rats | [5 empty] | changes in leukocyte counts | immune problems |  |  | male repo hormone alteration
9H: Liew Z et al 2018 Developmental exposures to PFAS: an update of associated health outcomes |  |  | increased risk of hyperglycemia |  |  | low birth weights |  |  | modulates immune responses in children
10H: Lin CY et al 2009 Association among serum PFAS chemicals, glucose homeostasis risk, and metabolic syndrome | [11 empty] | increased risk of gestational DM
11A: Johansson et al 2008 Neonatal Exposures to PFOS and PFOA causes neurobehavioral defects in adult mice |  |  | weight loss, reduced food consumption | [7 empty] | inability to habituate to new environment
12A: Gordon SC 2011 Toxicological evaluation of ADONA |  |  | decreased total cholesterol |  |  | decreased liter size |  | increased WBC, decreased RBC, HCT, Hb |  | Decreased calcium excretion
13A: National Toxicology Program 2019 Technical Report on the toxicology and carcinogenic studies of PFOA administered in feed to Spraugue-Dawley Rats |  | clear evidence of carcinogenic activitiy in rats (liver and pancreatic) | [6 empty] | presumed immune hazard
14A: USEPA 2018 Draft human toxicity values for HFPO (GenX) (https://www.epa.gov/sites/production/files/2018-11/documents/genx_public_comment_draft_toxicity_assessment_nov2018-508.pdf) |  | liver, pancreatic, testicular tumors |  | increased liver enzymes and hepatic necrosis |  | low birth weights |  | decreased RBCs, Hb, HCT | immune alterations
15A: USEPA 2018 Draft human toxicity values for PFBS (https://www.epa.gov/sites/production/files/2018-11/documents/pfbs_public_comment_draft_toxicity_assessment_nov2018-508.pdf) | [5 empty] | evidence support a hazard | evidence support a hazard |  |  | evidence support a hazard
16AH: USEPA 2016 Drinking water health advisory for PFOA (https://www.epa.gov/sites/production/files/2016-05/documents/pfoa_health_advisory_final_508.pdf) |  | suggestive evidence of carcinogenic potential
17AH: USEPA 2016 Drinking water health advisory for PFOS (https://www.epa.gov/sites/production/files/2016-05/documents/pfos_health_advisory_final_508.pdf) |  | suggestive evidence of carcinogenic potential
18: IARC 2016 Monograph 110: PFOA (https://monographs.iarc.fr/wp-content/uploads/2018/06/mono110-01.pdf) |  | limited evidence of carcinogenicity (kidney and testis), possible human carcinogen 2B
19A: Michigan Dept of Environment, Great Lakes and Energy Interoffice Communication on 6:2 FTSA, September 2020 |  |  |  | AST elevation, increased liver weight | Decrease in Cardiac weight
20A: NASF, 6:2 FluorotelomerSulfonate (6:2 FTS), Toxicology at a Glance: National Association for Surface Finishing, March 2019 |  |  |  | Increased liver weight, necrosis | [5 empty] | Increased kidney weight, altered Cr |  |  |  | Skin irritation
21A: USEPA DRAFT Toxicological Review of Perfluorohexanoic Acid and Related Salts February 2022 |  |  |  | Increased liver weight, necrosis, increased liver enzymes |  | decreased birth weight | thyroid alterations | Decreased RBCs, Hb, HCT
22A. Gibb and Oleary, Risk Evaluation of Select PFAS, Report to the Hawaii State Department of Health: Prepared by Gibb & O’Leary Epidemiology Consulting July 26, 2023. |  |  |  | liver weight effects |  | delayed maturation in pups; reductions in pup survival; effects on body weight | pancreatic acinar apoptosis, decreased thymus weight | Hematology, clinical chemistry | Decreased plaque forming cell (PFC) assay | chronic nephropathy |  |  |  | Discolored incisors histopathology effects
23A. USEPA, Human Health Toxicity Value for Perfluoropropanoic Acid. EPA/600/R-22/042F, July 2023. |  |  | decreased total cholesterol | increased liver weight |  |  |  | increased thromboplastin time |  | increased kidney weight

## Table K (Soil Background)
TABLE K. *ANTHROPOGENIC BACKGROUND CONCENTRATIONS OF PFASs IN URBAN SOIL
CHEMICAL PARAMETER | Range (mg/kg) | 2Upper Bound (mg/kg) | 3Background Threshold Value (mg/kg) | 4Selected Action Level (mg/kg)
Perfluorobutane sulfonate (PFBS-)
Perfluoropentane sulfonate (PFPeS-)
Perfluorohexane sulfonate (PFHxS-)
Perfluoroheptane sulfonate (PFHpS-)
Perfluorooctane sulfonate (PFOS-)
Perfluorodecane sulfonate (PFDS-)
Perfluoro ethanoate (PFEtA-) (Trifluoroacetate)
Perfluoro propanoate (PFPrA-)
Perfluoro butanoate (PFBA-)
Perfluoro pentanoate (PFPeA-)
Perfluoro hexanoate (PFHxA-)
Perfluoro heptanoate (PFHpA-)
Perfluoro octanoate (PFOA-)
Perfluoro nonanoate (PFNA-)
Perfluoro decanoate (PFDA-)
Perfluoro undecanoate (PFUnDA-)
Perfluoro dodecanoate (PFDoDA-)
Perfluoro tridecanoate (PFTrDA-)
Perfluoro tetradecanoate (PFTeDA-)
Perfluroroctane sulfonamide (PFOSA)
2,3,3,3-tetrafluoro-2-(heptafluoropropoxy) propanoate (HFPO DA-)
6:2 Fluorotelomer sulfonate (6:2 FTS-)
Ammonium 4,8-Dioxa-3H-perfluoro nonanoate (ADONA-)
6:2 Fluorotelomer alcohol (6:2 FTOH-)
*Primary Reference: Pending - Compilation of anthropogenic background levels of PFASs in soil to be prepared as data become available.
Notes:
1. Upper Bound concentration selected based on evaluation of univariate sample data plots.
2. Background Threshold Value set to maximum-reported concentration, excluding samples with suspected anthropogenic contamination.
3. Selected action level based on Upper Bound concentration unless otherwise noted.

## Table L (Soil Ecotoxicity)
TABLE L. SOIL ECOTOXICITY ACTION LEVELS
Urban Area Ecotoxicity Criteria (mg/kg)
CHEMICAL PARAMETER | Residential Areas | Commercial/ Industrial areas
Perfluorobutane sulfonate (PFBS-)
Perfluoropentane sulfonate (PFPeS-)
Perfluorohexane sulfonate (PFHxS-)
Perfluoroheptane sulfonate (PFHpS-)
Perfluorooctane sulfonate (PFOS-)
Perfluorodecane sulfonate (PFDS-)
Perfluoro ethanoate (PFEtA-) (Trifluoroacetate)
Perfluoro propanoate (PFPrA-)
Perfluoro butanoate (PFBA-)
Perfluoro pentanoate (PFPeA-)
Perfluoro hexanoate (PFHxA-)
Perfluoro heptanoate (PFHpA-)
Perfluoro octanoate (PFOA-)
Perfluoro nonanoate (PFNA-)
Perfluoro decanoate (PFDA-)
Perfluoro undecanoate (PFUnDA-)
Perfluoro dodecanoate (PFDoDA-)
Perfluoro tridecanoate (PFTrDA-)
Perfluoro tetradecanoate (PFTeDA-)
Perfluroroctane sulfonamide (PFOSA)
2,3,3,3-tetrafluoro-2-(heptafluoropropoxy) propanoate (HFPO DA-)
6:2 Fluorotelomer sulfonate (6:2 FTS-)
Ammonium 4,8-Dioxa-3H-perfluoro nonanoate (ADONA-)
6:2 Fluorotelomer alcohol (6:2 FTOH-)
8:2 Fluorotelomer alcohol (8:2 FTOH-)
6:2 Fluorotelomer thioether amido sulfonate (6:2 FTTAoS-)