## Shaft Gauging
Shaft Gauging Results
Date | Timea | Reference Point for DTW Measurement | Surveyed Elevation (ft msl)b | Difference between Survey Pointse (ft) | DTW WLM (ft bgs) | WLM Serial Number | Correction Factor WLMc (ft) | Corrected DTW WLM (ft bgs) | Groundwater Elevation (ft msl) | DTW OW (ft bgs) | Product Detected with OW inside shaft manhole? | Picture from Video Monitor at Pump Intake | Column1
12/23/2021d | 10:16 | MH Rim Crosscut | 105.6703 | -0.156 | 87.164 | N-1 | -0.02 | 87.144 | 18.3703 | NC | NA | NC
12/23/2021d | 10:18 | MH Rim Crosscut | 105.6703 | -0.156 | 87.174 | N-1 | -0.02 | 87.154 | 18.3603 | NC | NA | NC
12/23/2021d | 10:19 | MH Rim Crosscut | 105.6703 | -0.156 | 87.174 | N-1 | -0.02 | 87.154 | 18.3603 | NC | NA | NC
1/18/2022d | 10:06 | MH Rim Crosscut | 105.6703 | -0.156 | 86.704 | N-1 | -0.02 | 86.684 | 18.8303 | NC | NA | NC
1/18/2022d | 10:08 | MH Rim Crosscut | 105.6703 | -0.156 | 86.704 | N-1 | -0.02 | 86.684 | 18.8303 | NC | NA | NC
2022-01-30 | 17:59 | MH Rim 'S' Painted | 105.5143 | 0 | 87.69 | N-1 | -0.02 | 87.67 | 17.8443 | 87.73 | No | No picture of video feed taken
1/31/2022f | 10:21 | Reference Point not recorded | Reference Point Not Recorded | 0 | 87.89 | N-1 | -0.02 | 87.87 | Reference Point Not Recorded | 87.95 | No
2022-02-01 | 9:09 | MH Rim 'S' Painted | 105.5143 | 0 | 87.76 | N-1 | -0.02 | 87.74 | 17.7743 | 87.8 | No
2022-02-02 | 9:08 | MH Rim 'S' Painted | 105.5143 | 0 | 87.81 | N-1 | -0.02 | 87.79 | 17.7243 | 87.87 | No
2022-02-03 | 8:35 | MH Rim 'S' Painted | 105.5143 | 0 | 87.86 | N-1 | -0.02 | 87.84 | 17.6743 | 87.92 | No
2022-02-04 | 8:36 | MH Rim 'S' Painted | 105.5143 | 0 | 87.88 | N-1 | -0.02 | 87.86 | 17.6543 | 87.92 | No
2022-02-05 | 8:36 | MH Rim 'S' Painted | 105.5143 | 0 | 87.88 | N-1 | -0.02 | 87.86 | 17.6543 | 87.94 | No
2022-02-10 | 8:45 | MH Rim 'S' Painted | 105.5143 | 0 | 87.91 | N-1 | -0.02 | 87.89 | 17.6243 | 87.97 | No
2022-02-17 | 8:15 | MH Rim 'S' Painted | 105.5143 | 0 | 87.9 | N-1 | -0.02 | 87.88 | 17.6343 | 87.93 | No
2022-02-17 | 8:15 | MH Rim Crosscut | 105.6703 | -0.156 | 87.894 | N-1 | -0.02 | 87.874 | 17.6403 | 87.924 | No | See above
2022-02-22 | 8:23 | MH Rim 'S' Painted | 105.5143 | 0 | 87.96 | N-1 | -0.02 | 87.94 | 17.5743 | 87.99 | No
2022-02-22 | 8:23 | MH Rim Crosscut | 105.6703 | -0.156 | 87.954 | N-1 | -0.02 | 87.934 | 17.5803 | 87.984 | No | See above
2022-02-26 | 15:30 | MH Rim 'S' Painted | 105.5143 | 0 | 87.95 | N-1 | -0.02 | 87.93 | 17.5843 | 88 | No | No picture of video feed taken
2022-02-26 | 15:30 | MH Rim Crosscut | 105.6703 | -0.156 | 87.954 | N-1 | -0.02 | 87.934 | 17.5803 | 88.014 | No | See above
3/3/2022g | 8:10 | MH Rim 'S' Painted | 105.5143 | 0 | 87.92 | NA | -0.01 | 87.91 | 17.6043 | 87.97 | No
3/3/2022g | 8:10 | MH Rim Crosscut | 105.6703 | -0.156 | 87.964 | NA | -0.01 | 87.954 | 17.5603 | 87.964 | No | See above
2022-03-09 | 12:50 | MH Rim 'S' Painted | 105.5143 | 0 | 88.01 | N-2 | -0.05 | 87.96 | 17.5543 | 88.06 | No
2022-03-17 | 8:30 | MH Rim 'S' Painted | 105.5143 | 0 | 87.99 | N-2 | -0.05 | 87.94 | 17.5743 | 88.02 | No
2022-03-24 | 8:30 | MH Rim 'S' Painted | 105.5143 | 0 | 87.97 | N-2 | -0.05 | 87.92 | 17.5943 | 87.98 | No
2022-03-29 | 9:55 | MH Rim 'S' Painted | 105.5143 | 0 | 87.94 | N-2 | -0.05 | 87.89 | 17.6243 | 87.95 | No
2022-04-07 | 10:15 | MH Rim 'S' Painted | 105.5143 | 0 | 87.86 | N-1 | -0.02 | 87.84 | 17.6743 | 87.9 | No
2022-04-14 | 8:30 | MH Rim 'S' Painted | 105.5143 | 0 | 87.88 | N-1 | -0.02 | 87.86 | 17.6543 | 87.93 | No
2022-04-28 | 10:00 | MH Rim 'S' Painted | 105.5143 | 0 | 87.83 | N-1 | -0.02 | 87.81 | 17.7043 | 87.89 | No
2022-05-05 | 10:20 | MH Rim 'S' Painted | 105.5143 | 0 | 87.81 | N-1 | -0.02 | 87.79 | 17.7243 | 87.83 | No
2022-05-12 | 8:45 | MH Rim 'S' Painted | 105.5143 | 0 | 87.84 | N-1 | -0.02 | 87.82 | 17.6943 | 87.88 | No
2022-05-19 | 8:30 | MH Rim 'S' Painted | 105.5143 | 0 | 87.88 | N-1 | -0.02 | 87.86 | 17.6543 | 87.91 | No
2022-05-26 | 10:15 | MH Rim 'S' Painted | 105.5143 | 0 | 87.82 | N-1 | -0.02 | 87.8 | 17.7143 | 87.87 | No
2022-06-02 | 9:37 | MH Rim Crosscut | 105.6703 | -0.156 | 87.924 | N-2 | -0.02 | 87.904 | 17.6103 | 87.934 | No
2022-06-09 | 8:30 | MH Rim Crosscut | 105.6703 | -0.156 | 88.014 | N-1 | -0.02 | 87.994 | 17.5203 | 87.954 | No
2022-06-16 | 8:15 | MH Rim 'S' Painted | 105.5143 | 0 | 87.96 | N-1 | -0.02 | 87.94 | 17.5743 | 88.02 | No
2022-06-23 | 9:36 | MH Rim Crosscut | 105.6703 | -0.156 | 87.994 | N-1 | -0.02 | 87.974 | 17.5403 | 87.974 | No
2022-07-01 | 8:55 | MH Rim 'S' Painted | 105.5143 | 0 | 88.09 | N-1 | -0.02 | 88.07 | 17.4443 | 88.12 | No
2022-07-07 | 8:35 | MH Rim 'S' Painted | 105.5143 | 0 | 88.08 | N-1 | -0.02 | 88.06 | 17.4543 | 88.12 | No
2022-07-13 | 8:18 | MH Rim 'S' Painted | 105.5143 | 0 | 88.09 | N-1 | -0.02 | 88.07 | 17.4443 | 88.15 | No
2022-07-21 | 8:00 | MH Rim 'S' Painted | 105.5143 | 0 | 88.08 | N-1 | -0.02 | 88.06 | 17.4543 | 88.12 | No
2022-07-28 | 12:42 | MH Rim 'S' Painted | 105.5143 | 0 | 88.12 | N-1 | -0.02 | 88.1 | 17.4143 | 88.15 | No
2022-08-04 | 8:40 | MH Rim 'S' Painted | 105.5143 | 0 | 88.12 | N-1 | -0.02 | 88.1 | 17.4143 | 88.18 | No
2022-08-11 | 12:55 | MH Rim 'S' Painted | 105.5143 | 0 | 88.16 | N-1 | -0.02 | 88.14 | 17.3743 | 88.21 | No
2022-08-18 | 11:30 | MH Rim Crosscut | 105.6703 | -0.156 | 88.084 | N-1 | -0.02 | 88.064 | 17.4503 | 88.134 | No
2022-08-25 | 9:50 | MH Rim Crosscut | 105.6703 | -0.156 | 88.354 | N-1 | -0.02 | 88.334 | 17.1803 | 88.374 | Yes g
2022-09-01 | 9:34 | MH Rim 'S' Painted | 105.5143 | 0 | 88.46 | N-1 | -0.02 | 88.44 | 17.0743 | 88.49 | No
2022-09-08 | 8:15 | MH Rim 'S' Painted | 105.5143 | 0 | 88.48 | N-1 | -0.02 | 88.46 | 17.0543 | 88.55 | No
2022-09-15 | 8:05 | MH Rim 'S' Painted | 105.5143 | 0 | 88.48 | N-1 | -0.02 | 88.46 | 17.0543 | 88.55 | No
2022-09-22 | 11:55 | MH Rim 'S' Painted | 105.5143 | 0 | 88.86 | 01-8859h | -0.12 | 88.74 | 16.7743 | 88.86 | No
2022-09-29 | 8:46 | MH Rim 'S' Painted | 105.5143 | 0 | 88.45 | N-3 | -0.06 | 88.45 | 17.0643 | 88.45 | No
2022-10-06 | 8:20 | MH Rim 'S' Painted | 105.5143 | 0 | 88.47 | N-1 | -0.02 | 88.45 | 17.0643 | 88.48 | No
2022-10-16 | 8:00 | MH Rim 'S' Painted | 105.5143 | 0 | 88.69 | N-1 | -0.02 | 88.67 | 16.8443 | 88.71 | No
2022-10-18 | 8:18 | MH Rim 'S' Painted | 105.5143 | 0 | 88.49 | N-5 | 0 | 88.49 | 17.0243 | 88.49 | No
2022-10-20 | 8:45 | MH Rim 'S' Painted | 105.5143 | 0 | 88.48 | N-1 | -0.02 | 88.46 | 17.0543 | 88.43 | no
2022-10-25 | 8:40 | MH Rim 'S' Painted | 105.5143 | 0 | 88.63 | N-5 | 0 | 88.63 | 16.8843 | 88.63 | no
2022-10-27 | 8:00 | MH Rim 'S' Painted | 105.5143 | 0 | 88.63 | N-3 | -0.06 | 88.63 | 16.8843 | 88.63 | no
2022-11-01 | 8:30 | MH Rim 'S' Painted | 105.5143 | 0 | 88.66 | N-3 | -0.06 | 88.66 | 16.8543 | 88.66 | no | No picture of video feed taken
2022-11-03 | 8:20 | MH Rim 'S' Painted | 105.5143 | 0 | 88.43 | N-5 | 0 | 88.43 | 17.0843 | 88.43 | no
2022-11-08 | 9:40 | MH Rim 'S' Painted | 105.5143 | 0 | 88.42 | N-4 | -0.08 | 88.42 | 17.0943 | 88.42 | no
2022-11-10 | 8:30 | MH Rim 'S' Painted | 105.5143 | 0 | 88.56 | N-5 | 0 | 88.56 | 16.9543 | 88.56 | no
2022-11-15 | 7:55 | MH Rim 'S' Painted | 105.5143 | 0 | 88.79 | N-4 | -0.08 | 88.79 | 16.7243 | 88.79 | no
2022-11-17 | 10:44 | MH Rim 'S' Painted | 105.5143 | 0 | 88.64 | N-4 | -0.08 | 88.64 | 16.8743 | 88.64 | no
2022-11-20 | 8:38 | MH Rim 'S' Painted | 105.5143 | 0 | 88.52 | N-3 | -0.06 | 88.52 | 16.9943 | 88.52 | no
2022-11-22 | 10:05 | MH Rim 'S' Painted | 105.5143 | 0 | 88.38 | N-5 | 0 | 88.38 | 17.1343 | 88.38 | no
2022-12-01 | 11:25 | MH Rim 'S' Painted | 105.5143 | 0 | 88.35 | N-6 | -0.06 | 88.35 | 17.1643 | 88.35 | no
2022-12-07 | 8:30 | MH Rim 'S' Painted | 105.5143 | 0 | 88.33 | N-5 | 0 | 88.33 | 17.1843 | 88.33 | no
2022-12-15 | 8:40 | MH Rim 'S' Painted | 105.5143 | 0 | 88.34 | N-6 | -0.06 | 88.34 | 17.1743 | 88.34 | no
2022-12-22 | 12:24 | MH Rim 'S' Painted | 105.5143 | 0 | 88.25 | N-5 | 0 | 88.25 | 17.2643 | 88.25 | no
2022-12-29 | 11:05 | MH Rim 'S' Painted | 105.5143 | 0 | 88.46 | N-5 | 0 | 88.46 | 17.0543 | 88.46 | no
2023-01-05 | 8:55 | MH Rim 'S' Painted | 105.5143 | 0 | 88.32 | N-5 | 0 | 88.32 | 17.1943 | 88.32 | no | No picture of video feed taken
2023-01-11 | 11:00 | MH Rim 'S' Painted | 105.5143 | 0 | 88.63 | N-3 | -0.06 | 88.63 | 16.8843 | 88.63 | no
2023-01-18 | 11:05 | MH Rim 'S' Painted | 105.5143 | 0 | 88.57 | N-3 | -0.06 | 88.57 | 16.9443 | 88.57 | no
2023-01-26 | 11:45 | MH Rim 'S' Painted | 105.5143 | 0 | 88.64 | N-4 | -0.08 | 88.64 | 16.8743 | 88.64 | no
2023-02-02 | 11:22 | MH Rim 'S' Painted | 105.5143 | 0 | 88.44 | N-4 | -0.08 | 88.44 | 17.0743 | 88.44 | no
2023-02-09 | 8:38 | MH Rim 'S' Painted | 105.5143 | 0 | 88.27 | N-1 | -0.02 | 88.25 | 17.2643 | NC | no
2023-02-15 | 11:43 | MH Rim 'S' Painted | 105.5143 | 0 | 88.23 | N-3 | -0.06 | 88.17 | 17.3443 | 88.17 | no
2023-02-23 | 11:50 | MH Rim 'S' Painted | 105.5143 | 0 | 88.33 | N-3 | -0.06 | 88.27 | 17.2443 | 88.27 | no
2023-03-01 | 10:25 | MH Rim 'S' Painted | 105.5143 | 0 | 88.26 | N-3 | -0.06 | 88.2 | 17.3143 | 88.2 | no
2023-03-08 | 11:00 | MH Rim 'S' Painted | 105.5143 | 0 | 88.34 | N-6 | -0.06 | 88.28 | 17.2343 | 88.28 | no
2023-03-16 | 11:10 | MH Rim 'S' Painted | 105.5143 | 0 | 88.24 | N-6 | -0.06 | 88.18 | 17.3343 | 88.18 | no
2023-03-22 | 9:48 | MH Rim 'S' Painted | 105.5143 | 0 | 88.37 | N-5 | 0 | 88.37 | 17.1443 | 88.37 | no
2023-03-29 | 9:48 | MH Rim 'S' Painted | 105.5143 | 0 | 88.53 | N-4 | -0.08 | 88.45 | 17.0643 | 88.45 | no
2023-04-05 | 8:45 | MH Rim 'S' Painted | 105.5143 | 0 | 88.29 | N-5 | 0 | 88.29 | 17.2243 | 88.29 | no
2023-04-13 | 8:50 | MH Rim 'S' Painted | 105.5143 | 0 | 88.39 | N-4 | -0.08 | 88.31 | 17.2043 | 88.31 | no
2023-04-21 | 8:30 | MH Rim 'S' Painted | 105.5143 | 0 | 88.49 | N-4 | -0.08 | 88.41 | 17.1043 | 88.41 | no
2023-04-26 | 9:30 | MH Rim 'S' Painted | 105.5143 | 0 | 88.57 | N-5 | 0 | 88.57 | 16.9443 | 88.57 | no
2023-05-04 | 10:48 | MH Rim 'S' Painted | 105.5143 | 0 | 88.4 | N-3 | -0.06 | 88.34 | 17.1743 | 88.34 | no
5/8/2023i | 10:28 | MH Rim 'S' Painted | 105.5143 | 0 | 88.2 | N-4 | -0.08 | 88.12 | 17.3943 | 88.12 | no
2023-05-16 | 9:59 | MH Rim 'S' Painted | 105.5143 | 0 | 88.39 | N-6 | -0.06 | 88.33 | 17.1843 | 88.33 | no
5/23/2023j | 8:34 | MH Rim 'S' Painted | 105.5143 | 0 | 88.19 | N-4 | -0.08 | 88.11 | 17.4043 | 88.11 | no
5/30/2023k | 8:30 | MH Rim 'S' Painted | 105.5143 | 0 | 88.13 | N-4 | -0.08 | 88.05 | 17.4643 | 88.05 | no
2023-06-08 | 8:45 | MH Rim 'S' Painted | 105.5143 | 0 | 88.39 | N-4 | -0.08 | 88.31 | 17.2043 | 88.31 | no
6/15/2023l | 9:33 | MH Rim 'S' Painted | 105.5143 | 0 | 87.75 | N-6 | -0.06 | 87.69 | 17.8243 | 87.69 | no
2023-06-22 | 11:10 | MH Rim 'S' Painted | 105.5143 | 0 | 88.48 | N-6 | -0.06 | 88.42 | 17.0943 | 88.42 | no
2023-07-03 | 14:45 | MH Rim 'S' Painted | 105.5143 | 0 | 88.66 | N-4 | -0.08 | 88.58 | 16.9343 | 88.58 | no | No picture of video feed taken
2023-08-02 | 11:23 | MH Rim 'S' Painted | 105.5143 | 0 | 88.67 | N-6 | -0.06 | 88.61 | 16.9043 | 88.61 | no | Video screen not functioning.
2023-09-06 | 11:15 | MH Rim 'S' Painted | 105.5143 | 0 | 88.72 | N-4 | -0.08 | 88.64 | 16.8743 | 88.64 | no | Video screen not functioning.
2023-10-05 | 11:50 | MH Rim 'S' Painted | 105.5143 | 0 | 88.09 | N-5 | 0 | 88.09 | 17.4243 | 88.09 | no | Video screen not functioning.
2023-10-24 | 12:07 | MH Rim 'S' Painted | 105.5143 | 0 | 88.84 | N-4 | -0.08 | 88.76 | 16.7543 | 88.76 | no
2023-10-31 | 8:00 | MH Rim 'S' Painted | 105.5143 | 0 | 88.77 | N-3 | -0.06 | 88.71 | 16.8043 | 88.71 | no
2023-11-07 | 11:17 | MH Rim 'S' Painted | 105.5143 | 0 | 89.01 | N-4 | -0.08 | 88.93 | 16.5843 | 88.93 | no
2023-11-14 | 7:07 | MH Rim 'S' Painted | 105.5143 | 0 | 88.82 | N-3 | -0.06 | 88.76 | 16.7543 | 88.76 | no
2023-11-21 | 8:08 | MH Rim 'S' Painted | 105.5143 | 0 | 88.9 | N-5 | 0 | 88.9 | 16.6143 | 88.9 | no
2023-11-28 | 11:30 | MH Rim 'S' Painted | 105.5143 | 0 | 88.75 | N-5 | 0 | 88.75 | 16.7643 | 88.75 | no
2023-12-05 | 12:55 | MH Rim 'S' Painted | 105.5143 | 0 | 88.68 | N-5 | 0 | 88.68 | 16.8343 | 88.68 | no
2023-12-12 | 8:25 | MH Rim 'S' Painted | 105.5143 | 0 | 88.85 | N-6 | -0.06 | 88.79 | 16.7243 | 88.79 | no
2023-12-19 | 8:00 | MH Rim 'S' Painted | 105.5143 | 0 | 88.73 | N-4 | -0.08 | 88.65 | 16.8643 | 88.73 | no
2023-12-26 | 10:15 | MH Rim 'S' Painted | 105.5143 | 0 | 88.69 | N-4 | -0.08 | 88.61 | 16.9043 | 88.61 | no
2024-01-02 | 11:08 | MH Rim 'S' Painted | 105.5143 | 0 | 88.61 | N-5 | 0 | 88.61 | 16.9043 | 88.61 | no
2024-01-09 | 10:05 | MH Rim 'S' Painted | 105.5143 | 0 | 88.54 | N-5 | 0 | 88.54 | 16.9743 | 88.54 | no
2024-01-16 | 12:10 | MH Rim 'S' Painted | 105.5143 | 0 | 88.57 | N-4 | -0.08 | 88.49 | 17.0243 | 88.49 | no
2024-02-13 | 8:30 | MH Rim 'S' Painted | 105.5143 | 0 | 88.47 | N-4 | -0.08 | 88.39 | 17.1243 | 88.47 | no
2024-03-15 | 8:35 | MH Rim 'S' Painted | 105.5143 | 0 | 88.58 | N-4 | -0.08 | 88.5 | 17.0143 | 88.5 | no
2024-04-02 | 10:17 | MH Rim 'S' Painted | 105.5143 | 0 | 88.78 | N-5 | 0 | 88.78 | 16.7343 | 88.78 | no
2024-05-07 | 11:05 | MH Rim 'S' Painted | 105.5143 | 0 | 88.55 | N-4 | -0.08 | 88.47 | 17.0443 | 88.47 | no
2024-05-24 | 9:08 | MH Rim 'S' Painted | 105.5143 | 0 | 88.22 | N-5 | 0 | 88.22 | 17.2943 | 88.22 | no
2024-06-04 | 9:40 | MH Rim 'S' Painted | 105.5143 | 0 | 87.94 | N-5 | 0 | 87.94 | 17.5743 | 87.94 | no
2024-06-19 | 10:35 | MH Rim 'S' Painted | 105.5143 | 0 | 88.23 | N-3 | -0.06 | 88.17 | 17.3443 | 88.17 | no
a Time water level meter depth to water measurement taken
b 2nd Order Class 1 elevation survey conducted by Control Point Surveying on 02/17/2022. MH Rim Cross Cut and MH Rim 'S' Painted reference points were surveyed.
c Correction factor determined by USGS for the Solinst N-1 water level meter, serial number 133795, and Solinst N-2 water level meter, serial number 133937,
published in a letter on January 24, 2020 and in a letter on December 14, 2022
d Measurement taken as part of USGS Synoptic Survey. Note reference point is different than white "S" below top of manhole. Synoptic Survey measuring point
and white "S" are different than the permanent surveyed point and established as temporary points due to limitations in accessing the manhole where the
permanent point is located. Temporary points will be surveyed.
e Height difference between the two temporary reference points used to normalize data to the 'White S' reference point
f Reference point not recorded and excluded from plotted data
g No observable product from oil/water interface probe or bailer water surface. Headspace VOCs = 0.0 ppm. Slight odor. Outside of bailer was slick and appeared “soapy”.
h Water level taken was with rental oil/water interface probe while N-1, N-2, N-3, N-4, N-5, and N-6 were undergoing calibration by USGS. Correction factor combined with USGS calibrated N-3 correction factor.
i Water levels drawing down following RHS shut down as part of the RHS Flow Optimization Study. Pumping resumed at 9:09 on 5/8/2023.
j Water levels drawing down following RHS shut down as part of the RHS Flow Optimization Study. Pumping resumed at 9:17 on 5/23/2023.
k Water levels drawing down following RHS shut down as part of the RHS Flow Optimization Study. Pumping resumed at 9:05 on 5/30/2023.
l Water levels rising during RHS shut down as part of the RHS Flow Optimization Study. Pumping paused at 9:00 on 6/15/2023.
NA: Not Applicable
NC: Not collected
OW: Oil Water Interface Probe
WLM: Calibrated Water Level Meter
g Water level reading was calculated based on the average difference in measurements between oil water probe and water level readings recorded on this
spreadsheet. Average difference is calculated and applied to recorded oil water probe is -0.05 ft.
video screen not functioning

## Sheet1
Date and Time | X Axis label | corrected Depth | Groundwater MSL | Note
2021-12-23 10:16 | 16.5 | 87.154 | 18.3603 | x axis depth arbitrary, just for displaying labels on graph
2021-12-23 10:18 | 16.5 | 87.164 | 18.3503 | x axis depth arbitrary, just for displaying labels on graph
2021-12-23 10:19 | 16.5 | 87.164 | 18.3503 | x axis depth arbitrary, just for displaying labels on graph
2022-01-18 10:06 | 16.5 | 86.694 | 18.8203 | x axis depth arbitrary, just for displaying labels on graph
2022-01-18 10:08 | 16.5 | 86.694 | 18.8203 | x axis depth arbitrary, just for displaying labels on graph
2022-01-30 17:59 | 16.5 | 87.68 | 17.8343 | x axis depth arbitrary, just for displaying labels on graph
2022-02-01 09:09 | 16.5 | 87.75 | 17.7643 | x axis depth arbitrary, just for displaying labels on graph
2022-02-02 09:08 | 16.5 | 87.8 | 17.7143 | x axis depth arbitrary, just for displaying labels on graph
2022-02-03 08:35 | 16.5 | 87.85 | 17.6643 | x axis depth arbitrary, just for displaying labels on graph
2022-02-04 08:36 | 16.5 | 87.87 | 17.6443 | x axis depth arbitrary, just for displaying labels on graph
2022-02-05 08:36 | 16.5 | 87.87 | 17.6443 | x axis depth arbitrary, just for displaying labels on graph
2022-02-10 08:45 | 16.5 | 87.9 | 17.6143 | x axis depth arbitrary, just for displaying labels on graph
2022-02-17 08:15 | 16.5 | 87.89 | 17.6243 | x axis depth arbitrary, just for displaying labels on graph
2022-02-22 08:23 | 16.5 | 87.95 | 17.5643 | x axis depth arbitrary, just for displaying labels on graph
2022-02-26 15:30 | 16.5 | 87.94 | 17.5743 | x axis depth arbitrary, just for displaying labels on graph
2022-03-03 08:10 | 16.5 | 87.91 | 17.6043 | x axis depth arbitrary, just for displaying labels on graph
2022-03-09 12:50 | 16.5 | 88 | 17.5143 | x axis depth arbitrary, just for displaying labels on graph
2022-03-17 08:30 | 16.5 | 87.98 | 17.5343 | x axis depth arbitrary, just for displaying labels on graph
2022-03-24 08:30 | 16.5 | 87.96 | 17.5543 | x axis depth arbitrary, just for displaying labels on graph
2022-03-29 09:55 | 16.5 | 87.93 | 17.5843 | x axis depth arbitrary, just for displaying labels on graph
2022-04-07 10:15 | 16.5 | 87.85 | 17.6643 | x axis depth arbitrary, just for displaying labels on graph
2022-04-14 08:30 | 16.5 | 87.87 | 17.64 | x axis depth arbitrary, just for displaying labels on graph
2022-04-28 10:00 | 16.5 | 87.82 | 17.6883 | x axis depth arbitrary, just for displaying labels on graph
2022-05-05 10:20 | 16.5 | 87.8 | 17.71 | x axis depth arbitrary, just for displaying labels on graph
2022-05-12 08:45 | 16.5 | 87.83 | 17.68 | x axis depth arbitrary, just for displaying labels on graph
2022-05-19 08:30 | 16.5 | 87.87 | 17.64 | x axis depth arbitrary, just for displaying labels on graph
2022-05-26 10:15 | 16.5 | 87.81 | 17.7 | x axis depth arbitrary, just for displaying labels on graph
2022-06-02 09:37 | 16.5 | 87.91 | 17.6 | x axis depth arbitrary, just for displaying labels on graph
2022-06-09 08:30 | 16.5 | 88 | 17.51 | x axis depth arbitrary, just for displaying labels on graph
2022-06-16 08:15 | 16.5 | 87.95 | 17.56 | x axis depth arbitrary, just for displaying labels on graph
2022-06-23 09:36 | 16.5 | 87.98 | 17.53 | x axis depth arbitrary, just for displaying labels on graph
2022-07-01 08:55 | 16.5 | 88.08 | 17.43 | x axis depth arbitrary, just for displaying labels on graph
2022-07-07 08:35 | 16.5 | 88.07 | 17.44 | x axis depth arbitrary, just for displaying labels on graph
2022-07-13 08:18 | 16.5 | 88.08 | 17.43 | x axis depth arbitrary, just for displaying labels on graph
2022-07-21 08:00 | 16.5 | 88.07 | 17.44 | x axis depth arbitrary, just for displaying labels on graph
2022-07-28 12:42 | 16.5 | 88.11 | 17.4 | x axis depth arbitrary, just for displaying labels on graph
2022-08-04 08:40 | 16.5 | 88.11 | 17.4 | x axis depth arbitrary, just for displaying labels on graph
2022-08-11 12:55 | 16.5 | 88.15 | 17.36 | x axis depth arbitrary, just for displaying labels on graph
2022-08-18 11:30 | 16.5 | 88.07 | 17.44 | x axis depth arbitrary, just for displaying labels on graph
2022-08-25 09:50 | 16.5 | 88.34 | 17.17 | x axis depth arbitrary, just for displaying labels on graph
2022-09-01 09:34 | 16.5 | 88.45 | 17.06 | x axis depth arbitrary, just for displaying labels on graph
2022-09-08 08:15 | 16.5 | 88.47 | 17.04 | x axis depth arbitrary, just for displaying labels on graph
2022-09-15 08:05 | 16.5 | 88.47 | 17.04 | x axis depth arbitrary, just for displaying labels on graph
2022-09-22 11:55 | 16.5 | 88.86 | 16.71 | x axis depth arbitrary, just for displaying labels on graph
2022-09-29 08:46 | 16.5 | 88.45 | 17.06 | x axis depth arbitrary, just for displaying labels on graph
2022-10-06 08:20 | 16.5 | 88.46 | 17.05 | x axis depth arbitrary, just for displaying labels on graph
2022-10-16 08:00 | 16.5 | 88.68 | 16.8343 | x axis depth arbitrary, just for displaying labels on graph
2022-10-18 08:18 | 16.5 | 88.49 | 17.02 | x axis depth arbitrary, just for displaying labels on graph
2022-10-20 08:45 | 16.5 | 88.47 | 17.04 | x axis depth arbitrary, just for displaying labels on graph
2022-10-25 08:40 | 16.5 | 88.63 | 16.88 | x axis depth arbitrary, just for displaying labels on graph
2022-10-27 | 16.5 | 88.63 | 16.88 | x axis depth arbitrary, just for displaying labels on graph
2022-11-01 08:30 | 16.5 | 88.66 | 16.8543 | x axis depth arbitrary, just for displaying labels on graph
2022-11-03 08:20 | 16.5 | 88.43 | 17.0843 | x axis depth arbitrary, just for displaying labels on graph
2022-11-08 09:40 | 16.5 | 88.42 | 16.8443 | x axis depth arbitrary, just for displaying labels on graph
2022-11-10 08:30 | 16.5 | 88.56 | 17.0243 | x axis depth arbitrary, just for displaying labels on graph
2022-11-15 07:55 | 16.5 | 88.79 | 16.72 | x axis depth arbitrary, just for displaying labels on graph
2022-11-17 10:44 | 16.5 | 88.64 | 16.87 | x axis depth arbitrary, just for displaying labels on graph
2022-11-20 08:38 | 16.5 | 88.52 | 16.99 | x axis depth arbitrary, just for displaying labels on graph
2022-11-22 10:05 | 16.5 | 88.38 | 17.13 | x axis depth arbitrary, just for displaying labels on graph
2022-12-01 11:25 | 16.5 | 88.35 | 17.16 | x axis depth arbitrary, just for displaying labels on graph
2022-12-07 08:30 | 16.5 | 88.33 | 17.18 | x axis depth arbitrary, just for displaying labels on graph
2022-12-15 08:40 | 16.5 | 88.34 | 17.17 | x axis depth arbitrary, just for displaying labels on graph
2022-12-21 12:24 | 16.5 | 88.25 | 17.26 | x axis depth arbitrary, just for displaying labels on graph
2022-12-29 11:05 | 16.5 | 88.46 | 17.05 | x axis depth arbitrary, just for displaying labels on graph
2023-01-05 08:55 | 16.5 | 88.32 | 17.19 | x axis depth arbitrary, just for displaying labels on graph
2023-01-11 11:00 | 16.5 | 88.63 | 16.88 | x axis depth arbitrary, just for displaying labels on graph
2023-01-18 11:05 | 16.5 | 88.57 | 16.94 | x axis depth arbitrary, just for displaying labels on graph
2023-01-26 11:45 | 16.5 | 88.64 | 16.87 | x axis depth arbitrary, just for displaying labels on graph
2023-02-02 11:22 | 16.5 | 88.44 | 17.07 | x axis depth arbitrary, just for displaying labels on graph
2023-02-09 08:38 | 16.5 | 88.26 | 17.25 | x axis depth arbitrary, just for displaying labels on graph
2023-02-15 11:43 | 16.5 | 88.17 | 17.34 | x axis depth arbitrary, just for displaying labels on graph
2023-02-23 11:50 | 16.5 | 88.33 | 17.24 | x axis depth arbitrary, just for displaying labels on graph
2023-03-02 10:25 | 16.5 | 88.26 | 17.31 | x axis depth arbitrary, just for displaying labels on graph
2023-03-08 11:00 | 16.5 | 88.34 | 17.23 | x axis depth arbitrary, just for displaying labels on graph
2023-03-16 11:10 | 16.5 | 88.24 | 17.33 | x axis depth arbitrary, just for displaying labels on graph
2023-03-22 09:48 | 16.5 | 88.37 | 17.14 | x axis depth arbitrary, just for displaying labels on graph
2023-03-29 09:48 | 16.5 | 88.53 | 17.06 | x axis depth arbitrary, just for displaying labels on graph
2023-04-05 08:45 | 16.5 | 88.29 | 17.22 | x axis depth arbitrary, just for displaying labels on graph
2023-04-13 08:50 | 16.5 | 88.31 | 17.2 | x axis depth arbitrary, just for displaying labels on graph
2023-04-21 08:30 | 16.5 | 88.41 | 17.1 | x axis depth arbitrary, just for displaying labels on graph
2023-04-26 09:30 | 16.5 | 88.57 | 16.94 | x axis depth arbitrary, just for displaying labels on graph
2023-05-04 10:48 | 16.5 | 88.34 | 17.17 | x axis depth arbitrary, just for displaying labels on graph
2023-05-08 10:28 | 16.5 | 88.12 | 17.39 | x axis depth arbitrary, just for displaying labels on graph
2023-05-16 09:59 | 16.5 | 88.33 | 17.18 | x axis depth arbitrary, just for displaying labels on graph
2023-05-23 08:34 | 16.5 | 88.11 | 17.4 | x axis depth arbitrary, just for displaying labels on graph
2023-05-30 08:30 | 16.5 | 88.05 | 17.46 | x axis depth arbitrary, just for displaying labels on graph
2023-06-08 08:45 | 16.5 | 88.31 | 17.2 | x axis depth arbitrary, just for displaying labels on graph
2023-06-15 09:33 | 16.5 | 87.69 | 17.82 | x axis depth arbitrary, just for displaying labels on graph
2023-06-22 11:10 | 16.5 | 88.42 | 17.09 | x axis depth arbitrary, just for displaying labels on graph
2023-07-03 14:45 | 16.5 | 88.58 | 16.93 | x axis depth arbitrary, just for displaying labels on graph
2023-08-02 11:23 | 16.5 | 88.61 | 16.9043 | x axis depth arbitrary, just for displaying labels on graph
2023-09-06 11:15 | 16.5 | 88.64 | 16.87 | x axis depth arbitrary, just for displaying labels on graph
2023-10-05 11:50 | 16.5 | 88.09 | 17.42 | x axis depth arbitrary, just for displaying labels on graph
2023-10-24 12:07 | 16.5 | 88.76 | 16.75 | x axis depth arbitrary, just for displaying labels on graph
2023-10-31 08:00 | 16.5 | 88.71 | 16.8 | x axis depth arbitrary, just for displaying labels on graph
2023-11-07 11:17 | 16.5 | 88.93 | 16.58 | x axis depth arbitrary, just for displaying labels on graph
2023-11-14 07:07 | 16.5 | 88.76 | 16.75 | x axis depth arbitrary, just for displaying labels on graph
2023-11-21 08:08 | 16.5 | 88.9 | 16.61 | x axis depth arbitrary, just for displaying labels on graph
2023-11-28 11:30 | 16.5 | 88.75 | 16.76 | x axis depth arbitrary, just for displaying labels on graph
2023-12-07 12:55 | 16.5 | 88.68 | 16.83 | x axis depth arbitrary, just for displaying labels on graph
2023-12-12 08:25 | 16.5 | 88.79 | 16.72 | x axis depth arbitrary, just for displaying labels on graph
2023-12-19 08:00 | 16.5 | 88.73 | 16.86 | x axis depth arbitrary, just for displaying labels on graph
2023-12-26 10:15 | 16.5 | 88.69 | 16.9 | x axis depth arbitrary, just for displaying labels on graph
2024-01-02 11:08 | 16.5 | 88.61 | 16.9 | x axis depth arbitrary, just for displaying labels on graph
2024-01-09 10:05 | 16.5 | 88.54 | 16.97 | x axis depth arbitrary, just for displaying labels on graph
2024-01-16 12:10 | 16.5 | 88.57 | 16.94 | x axis depth arbitrary, just for displaying labels on graph
2024-02-13 08:30 | 16.5 | 88.47 | 17.04 | x axis depth arbitrary, just for displaying labels on graph
2024-03-15 08:35 | 16.5 | 88.58 | 16.93 | x axis depth arbitrary, just for displaying labels on graph
2024-04-02 | 16.5 | 88.78 | 16.73 | x axis depth arbitrary, just for displaying labels on graph
2024-05-07 11:05 | 16.5 | 88.47 | 17.04 | x axis depth arbitrary, just for displaying labels on graph
2024-05-24 09:08 | 16.5 | 88.22 | 17.29 | x axis depth arbitrary, just for displaying labels on graph
2024-06-04 09:40 | 16.5 | 87.94 | 17.57 | x axis depth arbitrary, just for displaying labels on graph
2024-06-19 10:35 | 16.5 | 88.17 | 17.34 | x axis depth arbitrary, just for displaying labels on graph
Date and Time Shaft Pumping Restarted | Y Axis
2022-01-29 14:00 | 0 |  | arbitrary depth to illustrate restarting time
2022-01-29 14:00 | 25 |  | arbitrary depth to illustrate restarting time
Line connecting Pre and Post Pumping lines
2022-01-18 10:08 | 86.7
2022-01-30 17:59 | 87.68
X Axis Label for Pump restarting
2022-01-29 14:00 | 16.7 |  | depth arbitrary, just for displaying labels on graph
Suveyed Elevation | MH Rim Crosscut | MH Rim 'S' Painted | Difference in Elevation
| 105.6703 | 105.5143 | -0.156
Correction for Top Rim and White S
Date | Time | Reference | Corrected WLM depth | Difference between points
2022-02-17 | 8:15 | White 'S' on top of lip approximately 2 inches below top of manhole | 87.89 | NA
2022-02-17 | 8:15 | Top Rim of Manhole | 88.04 | -0.15