## General_Info
GENERAL INFORMATION
Last updated: August 23, 2023
Facility Name:
Facility Permit #:
Unit #:
Year:
Direct Responsible Charge (DRC):
DRC Grade:
DRC Phone:
DRC Email:
Property Owner/Agent Name:
Property Owner/Agent Email:
Property Owner/Agent Phone:
Property Owner/Agent Mailing Address:
Property Owner/Agent Company Name:
Guide on Usage, Units and Exceptions
- Monthly records of Effluent BOD5 and TSS with copy of results from an independent laboratory in mg/L (municipal treatment plants do not need to use an independent laboratory for effluent testing). NOTE: If the average daily flow is greater than or equal to 100,000 GPD then weekly composite sampling of effluent is needed. However, if the average daily flow is greater than or equal to 100,000 GPD and the WWTW is a pond system than weekly grab sampling of effluent is needed. - Weekly Records of pH, Dissolved Oxygen (DO) in mg/L, and 30-min Settleability in mL/L (only for extended aeration, and SBR). MBBR only require DO and pH. - Weekly Records of Total Daily Flow in Gallons Per Day (GPD). Fecal Coliform:F25 - Daily Records of Fecal Coliform Density in #/100 mL. - Daily Records of Fecal Coliform Median Density for past seven (7) days in #/100 mL. Turbidity: - Daily Records of Average Turbidity within 24-hr period in NTU (only for filtration systems utilizing sand or granular media, cloth, or synthetic media). - Daily Records of Maximum Turbidity in NTU. - Duration (in minutes) of, and reason for, an exceedance (if it occurs). Cl Disinfection: - Daily Record of Operator certifying that the chlorine residual measurements for the day do not go below 5 mg/L.

## January
R-1 Facility Permit #/Name: |  |  |  | / |  |  |  |  | Unit #: |  |  | Month & Year: | January
Day | Record Month* |  | Record Weekly |  |  |  | Record Daily | [7 empty] | Comments
| BOD | TSS | pH† | DO† | 30-min Settle† | Flow (gal/day) | F.C. Density | 7-day Median | Cl Residual < 5 mg/L ? | Divert ?** | Max Turbidity | Average Turbidity† | Exceed. Duration | Divert?**
1 | [8 empty] | Y / N | Y / N |  |  |  | Y / N
2 | [8 empty] | Y / N | Y / N |  |  |  | Y / N
3 | [8 empty] | Y / N | Y / N |  |  |  | Y / N
4 | [8 empty] | Y / N | Y / N |  |  |  | Y / N
5 | [8 empty] | Y / N | Y / N |  |  |  | Y / N
6 | [8 empty] | Y / N | Y / N |  |  |  | Y / N
7 | [8 empty] | Y / N | Y / N |  |  |  | Y / N
8 | [8 empty] | Y / N | Y / N |  |  |  | Y / N
9 | [8 empty] | Y / N | Y / N |  |  |  | Y / N
10 | [8 empty] | Y / N | Y / N |  |  |  | Y / N
11 | [8 empty] | Y / N | Y / N |  |  |  | Y / N
12 | [8 empty] | Y / N | Y / N |  |  |  | Y / N
13 | [8 empty] | Y / N | Y / N |  |  |  | Y / N
14 | [8 empty] | Y / N | Y / N |  |  |  | Y / N
15 | [8 empty] | Y / N | Y / N |  |  |  | Y / N
16 | [8 empty] | Y / N | Y / N |  |  |  | Y / N
17 | [8 empty] | Y / N | Y / N |  |  |  | Y / N
18 | [8 empty] | Y / N | Y / N |  |  |  | Y / N
19 | [8 empty] | Y / N | Y / N |  |  |  | Y / N
20 | [8 empty] | Y / N | Y / N |  |  |  | Y / N
21 | [8 empty] | Y / N | Y / N |  |  |  | Y / N
22 | [8 empty] | Y / N | Y / N |  |  |  | Y / N
23 | [8 empty] | Y / N | Y / N |  |  |  | Y / N
24 | [8 empty] | Y / N | Y / N |  |  |  | Y / N
25 | [8 empty] | Y / N | Y / N |  |  |  | Y / N
26 | [8 empty] | Y / N | Y / N |  |  |  | Y / N
27 | [8 empty] | Y / N | Y / N |  |  |  | Y / N
28 | [8 empty] | Y / N | Y / N |  |  |  | Y / N
29 | [8 empty] | Y / N | Y / N |  |  |  | Y / N
30 | [8 empty] | Y / N | Y / N |  |  |  | Y / N
31 | [8 empty] | Y / N | Y / N |  |  |  | Y / N
*Note: If flow > 100,000 GPD then weekly composite sampling of effluent is needed instead (or weekly grab sampling if a pond system).
**Note: In the event of a Cl and/or turbidity violation, please indicate if the wastewater was successfully diverted to backup disposal.
†Please see General_Info sheet for exceptions.

## February
R-1 Facility Permit #/Name: |  |  |  | / |  |  |  |  | Unit #: |  |  | Month & Year: | February
Day | Record Month* |  | Record Weekly |  |  |  | Record Daily | [7 empty] | Comments
| BOD | TSS | pH† | DO† | 30-min Settle† | Flow (gal/day) | F.C. Density | 7-day Median | Cl Residual < 5 mg/L ? | Divert ?** | Max Turbidity | Average Turbidity† | Exceed. Duration | Divert?**
1 | [8 empty] | Y / N | Y / N |  |  |  | Y / N
2 | [8 empty] | Y / N | Y / N |  |  |  | Y / N
3 | [8 empty] | Y / N | Y / N |  |  |  | Y / N
4 | [8 empty] | Y / N | Y / N |  |  |  | Y / N
5 | [8 empty] | Y / N | Y / N |  |  |  | Y / N
6 | [8 empty] | Y / N | Y / N |  |  |  | Y / N
7 | [8 empty] | Y / N | Y / N |  |  |  | Y / N
8 | [8 empty] | Y / N | Y / N |  |  |  | Y / N
9 | [8 empty] | Y / N | Y / N |  |  |  | Y / N
10 | [8 empty] | Y / N | Y / N |  |  |  | Y / N
11 | [8 empty] | Y / N | Y / N |  |  |  | Y / N
12 | [8 empty] | Y / N | Y / N |  |  |  | Y / N
13 | [8 empty] | Y / N | Y / N |  |  |  | Y / N
14 | [8 empty] | Y / N | Y / N |  |  |  | Y / N
15 | [8 empty] | Y / N | Y / N |  |  |  | Y / N
16 | [8 empty] | Y / N | Y / N |  |  |  | Y / N
17 | [8 empty] | Y / N | Y / N |  |  |  | Y / N
18 | [8 empty] | Y / N | Y / N |  |  |  | Y / N
19 | [8 empty] | Y / N | Y / N |  |  |  | Y / N
20 | [8 empty] | Y / N | Y / N |  |  |  | Y / N
21 | [8 empty] | Y / N | Y / N |  |  |  | Y / N
22 | [8 empty] | Y / N | Y / N |  |  |  | Y / N
23 | [8 empty] | Y / N | Y / N |  |  |  | Y / N
24 | [8 empty] | Y / N | Y / N |  |  |  | Y / N
25 | [8 empty] | Y / N | Y / N |  |  |  | Y / N
26 | [8 empty] | Y / N | Y / N |  |  |  | Y / N
27 | [8 empty] | Y / N | Y / N |  |  |  | Y / N
28 | [8 empty] | Y / N | Y / N |  |  |  | Y / N
29 | [8 empty] | Y / N | Y / N |  |  |  | Y / N
30 | [8 empty] | Y / N | Y / N |  |  |  | Y / N
31 | [8 empty] | Y / N | Y / N |  |  |  | Y / N
*Note: If flow > 100,000 GPD then weekly composite sampling of effluent is needed instead (or weekly grab sampling if a pond system).
**Note: In the event of a Cl and/or turbidity violation, please indicate if the wastewater was successfully diverted to backup disposal.
†Please see General_Info sheet for exceptions.

## March
R-1 Facility Permit #/Name: |  |  |  | / |  |  |  |  | Unit #: |  |  | Month & Year: | March
Day | Record Month* |  | Record Weekly |  |  |  | Record Daily | [7 empty] | Comments
| BOD | TSS | pH† | DO† | 30-min Settle† | Flow (gal/day) | F.C. Density | 7-day Median | Cl Residual < 5 mg/L ? | Divert ?** | Max Turbidity | Average Turbidity† | Exceed. Duration | Divert?**
1 | [8 empty] | Y / N | Y / N |  |  |  | Y / N
2 | [8 empty] | Y / N | Y / N |  |  |  | Y / N
3 | [8 empty] | Y / N | Y / N |  |  |  | Y / N
4 | [8 empty] | Y / N | Y / N |  |  |  | Y / N
5 | [8 empty] | Y / N | Y / N |  |  |  | Y / N
6 | [8 empty] | Y / N | Y / N |  |  |  | Y / N
7 | [8 empty] | Y / N | Y / N |  |  |  | Y / N
8 | [8 empty] | Y / N | Y / N |  |  |  | Y / N
9 | [8 empty] | Y / N | Y / N |  |  |  | Y / N
10 | [8 empty] | Y / N | Y / N |  |  |  | Y / N
11 | [8 empty] | Y / N | Y / N |  |  |  | Y / N
12 | [8 empty] | Y / N | Y / N |  |  |  | Y / N
13 | [8 empty] | Y / N | Y / N |  |  |  | Y / N
14 | [8 empty] | Y / N | Y / N |  |  |  | Y / N
15 | [8 empty] | Y / N | Y / N |  |  |  | Y / N
16 | [8 empty] | Y / N | Y / N |  |  |  | Y / N
17 | [8 empty] | Y / N | Y / N |  |  |  | Y / N
18 | [8 empty] | Y / N | Y / N |  |  |  | Y / N
19 | [8 empty] | Y / N | Y / N |  |  |  | Y / N
20 | [8 empty] | Y / N | Y / N |  |  |  | Y / N
21 | [8 empty] | Y / N | Y / N |  |  |  | Y / N
22 | [8 empty] | Y / N | Y / N |  |  |  | Y / N
23 | [8 empty] | Y / N | Y / N |  |  |  | Y / N
24 | [8 empty] | Y / N | Y / N |  |  |  | Y / N
25 | [8 empty] | Y / N | Y / N |  |  |  | Y / N
26 | [8 empty] | Y / N | Y / N |  |  |  | Y / N
27 | [8 empty] | Y / N | Y / N |  |  |  | Y / N
28 | [8 empty] | Y / N | Y / N |  |  |  | Y / N
29 | [8 empty] | Y / N | Y / N |  |  |  | Y / N
30 | [8 empty] | Y / N | Y / N |  |  |  | Y / N
31 | [8 empty] | Y / N | Y / N |  |  |  | Y / N
*Note: If flow > 100,000 GPD then weekly composite sampling of effluent is needed instead (or weekly grab sampling if a pond system).
**Note: In the event of a Cl and/or turbidity violation, please indicate if the wastewater was successfully diverted to backup disposal.
†Please see General_Info sheet for exceptions.

## April
R-1 Facility Permit #/Name: |  |  |  | / |  |  |  |  | Unit #: |  |  | Month & Year: | April
Day | Record Month* |  | Record Weekly |  |  |  | Record Daily | [7 empty] | Comments
| BOD | TSS | pH† | DO† | 30-min Settle† | Flow (gal/day) | F.C. Density | 7-day Median | Cl Residual < 5 mg/L ? | Divert ?** | Max Turbidity | Average Turbidity† | Exceed. Duration | Divert?**
1 | [8 empty] | Y / N | Y / N |  |  |  | Y / N
2 | [8 empty] | Y / N | Y / N |  |  |  | Y / N
3 | [8 empty] | Y / N | Y / N |  |  |  | Y / N
4 | [8 empty] | Y / N | Y / N |  |  |  | Y / N
5 | [8 empty] | Y / N | Y / N |  |  |  | Y / N
6 | [8 empty] | Y / N | Y / N |  |  |  | Y / N
7 | [8 empty] | Y / N | Y / N |  |  |  | Y / N
8 | [8 empty] | Y / N | Y / N |  |  |  | Y / N
9 | [8 empty] | Y / N | Y / N |  |  |  | Y / N
10 | [8 empty] | Y / N | Y / N |  |  |  | Y / N
11 | [8 empty] | Y / N | Y / N |  |  |  | Y / N
12 | [8 empty] | Y / N | Y / N |  |  |  | Y / N
13 | [8 empty] | Y / N | Y / N |  |  |  | Y / N
14 | [8 empty] | Y / N | Y / N |  |  |  | Y / N
15 | [8 empty] | Y / N | Y / N |  |  |  | Y / N
16 | [8 empty] | Y / N | Y / N |  |  |  | Y / N
17 | [8 empty] | Y / N | Y / N |  |  |  | Y / N
18 | [8 empty] | Y / N | Y / N |  |  |  | Y / N
19 | [8 empty] | Y / N | Y / N |  |  |  | Y / N
20 | [8 empty] | Y / N | Y / N |  |  |  | Y / N
21 | [8 empty] | Y / N | Y / N |  |  |  | Y / N
22 | [8 empty] | Y / N | Y / N |  |  |  | Y / N
23 | [8 empty] | Y / N | Y / N |  |  |  | Y / N
24 | [8 empty] | Y / N | Y / N |  |  |  | Y / N
25 | [8 empty] | Y / N | Y / N |  |  |  | Y / N
26 | [8 empty] | Y / N | Y / N |  |  |  | Y / N
27 | [8 empty] | Y / N | Y / N |  |  |  | Y / N
28 | [8 empty] | Y / N | Y / N |  |  |  | Y / N
29 | [8 empty] | Y / N | Y / N |  |  |  | Y / N
30 | [8 empty] | Y / N | Y / N |  |  |  | Y / N
31 | [8 empty] | Y / N | Y / N |  |  |  | Y / N
*Note: If flow > 100,000 GPD then weekly composite sampling of effluent is needed instead (or weekly grab sampling if a pond system).
**Note: In the event of a Cl and/or turbidity violation, please indicate if the wastewater was successfully diverted to backup disposal.
†Please see General_Info sheet for exceptions.

## May
R-1 Facility Permit #/Name: |  |  |  | / |  |  |  |  | Unit #: |  |  | Month & Year: | May
Day | Record Month* |  | Record Weekly |  |  |  | Record Daily | [7 empty] | Comments
| BOD | TSS | pH† | DO† | 30-min Settle† | Flow (gal/day) | F.C. Density | 7-day Median | Cl Residual < 5 mg/L ? | Divert ?** | Max Turbidity | Average Turbidity† | Exceed. Duration | Divert?**
1 | [8 empty] | Y / N | Y / N |  |  |  | Y / N
2 | [8 empty] | Y / N | Y / N |  |  |  | Y / N
3 | [8 empty] | Y / N | Y / N |  |  |  | Y / N
4 | [8 empty] | Y / N | Y / N |  |  |  | Y / N
5 | [8 empty] | Y / N | Y / N |  |  |  | Y / N
6 | [8 empty] | Y / N | Y / N |  |  |  | Y / N
7 | [8 empty] | Y / N | Y / N |  |  |  | Y / N
8 | [8 empty] | Y / N | Y / N |  |  |  | Y / N
9 | [8 empty] | Y / N | Y / N |  |  |  | Y / N
10 | [8 empty] | Y / N | Y / N |  |  |  | Y / N
11 | [8 empty] | Y / N | Y / N |  |  |  | Y / N
12 | [8 empty] | Y / N | Y / N |  |  |  | Y / N
13 | [8 empty] | Y / N | Y / N |  |  |  | Y / N
14 | [8 empty] | Y / N | Y / N |  |  |  | Y / N
15 | [8 empty] | Y / N | Y / N |  |  |  | Y / N
16 | [8 empty] | Y / N | Y / N |  |  |  | Y / N
17 | [8 empty] | Y / N | Y / N |  |  |  | Y / N
18 | [8 empty] | Y / N | Y / N |  |  |  | Y / N
19 | [8 empty] | Y / N | Y / N |  |  |  | Y / N
20 | [8 empty] | Y / N | Y / N |  |  |  | Y / N
21 | [8 empty] | Y / N | Y / N |  |  |  | Y / N
22 | [8 empty] | Y / N | Y / N |  |  |  | Y / N
23 | [8 empty] | Y / N | Y / N |  |  |  | Y / N
24 | [8 empty] | Y / N | Y / N |  |  |  | Y / N
25 | [8 empty] | Y / N | Y / N |  |  |  | Y / N
26 | [8 empty] | Y / N | Y / N |  |  |  | Y / N
27 | [8 empty] | Y / N | Y / N |  |  |  | Y / N
28 | [8 empty] | Y / N | Y / N |  |  |  | Y / N
29 | [8 empty] | Y / N | Y / N |  |  |  | Y / N
30 | [8 empty] | Y / N | Y / N |  |  |  | Y / N
31 | [8 empty] | Y / N | Y / N |  |  |  | Y / N
*Note: If flow > 100,000 GPD then weekly composite sampling of effluent is needed instead (or weekly grab sampling if a pond system).
**Note: In the event of a Cl and/or turbidity violation, please indicate if the wastewater was successfully diverted to backup disposal.
†Please see General_Info sheet for exceptions.

## June
R-1 Facility Permit #/Name: |  |  |  | / |  |  |  |  | Unit #: |  |  | Month & Year: | June
Day | Record Month* |  | Record Weekly |  |  |  | Record Daily | [7 empty] | Comments
| BOD | TSS | pH† | DO† | 30-min Settle† | Flow (gal/day) | F.C. Density | 7-day Median | Cl Residual < 5 mg/L ? | Divert ?** | Max Turbidity | Average Turbidity† | Exceed. Duration | Divert?**
1 | [8 empty] | Y / N | Y / N |  |  |  | Y / N
2 | [8 empty] | Y / N | Y / N |  |  |  | Y / N
3 | [8 empty] | Y / N | Y / N |  |  |  | Y / N
4 | [8 empty] | Y / N | Y / N |  |  |  | Y / N
5 | [8 empty] | Y / N | Y / N |  |  |  | Y / N
6 | [8 empty] | Y / N | Y / N |  |  |  | Y / N
7 | [8 empty] | Y / N | Y / N |  |  |  | Y / N
8 | [8 empty] | Y / N | Y / N |  |  |  | Y / N
9 | [8 empty] | Y / N | Y / N |  |  |  | Y / N
10 | [8 empty] | Y / N | Y / N |  |  |  | Y / N
11 | [8 empty] | Y / N | Y / N |  |  |  | Y / N
12 | [8 empty] | Y / N | Y / N |  |  |  | Y / N
13 | [8 empty] | Y / N | Y / N |  |  |  | Y / N
14 | [8 empty] | Y / N | Y / N |  |  |  | Y / N
15 | [8 empty] | Y / N | Y / N |  |  |  | Y / N
16 | [8 empty] | Y / N | Y / N |  |  |  | Y / N
17 | [8 empty] | Y / N | Y / N |  |  |  | Y / N
18 | [8 empty] | Y / N | Y / N |  |  |  | Y / N
19 | [8 empty] | Y / N | Y / N |  |  |  | Y / N
20 | [8 empty] | Y / N | Y / N |  |  |  | Y / N
21 | [8 empty] | Y / N | Y / N |  |  |  | Y / N
22 | [8 empty] | Y / N | Y / N |  |  |  | Y / N
23 | [8 empty] | Y / N | Y / N |  |  |  | Y / N
24 | [8 empty] | Y / N | Y / N |  |  |  | Y / N
25 | [8 empty] | Y / N | Y / N |  |  |  | Y / N
26 | [8 empty] | Y / N | Y / N |  |  |  | Y / N
27 | [8 empty] | Y / N | Y / N |  |  |  | Y / N
28 | [8 empty] | Y / N | Y / N |  |  |  | Y / N
29 | [8 empty] | Y / N | Y / N |  |  |  | Y / N
30 | [8 empty] | Y / N | Y / N |  |  |  | Y / N
31 | [8 empty] | Y / N | Y / N |  |  |  | Y / N
*Note: If flow > 100,000 GPD then weekly composite sampling of effluent is needed instead (or weekly grab sampling if a pond system).
**Note: In the event of a Cl and/or turbidity violation, please indicate if the wastewater was successfully diverted to backup disposal.
†Please see General_Info sheet for exceptions.

## July
R-1 Facility Permit #/Name: |  |  |  | / |  |  |  |  | Unit #: |  |  | Month & Year: | July
Day | Record Month* |  | Record Weekly |  |  |  | Record Daily | [7 empty] | Comments
| BOD | TSS | pH† | DO† | 30-min Settle† | Flow (gal/day) | F.C. Density | 7-day Median | Cl Residual < 5 mg/L ? | Divert ?** | Max Turbidity | Average Turbidity† | Exceed. Duration | Divert?**
1 | [8 empty] | Y / N | Y / N |  |  |  | Y / N
2 | [8 empty] | Y / N | Y / N |  |  |  | Y / N
3 | [8 empty] | Y / N | Y / N |  |  |  | Y / N
4 | [8 empty] | Y / N | Y / N |  |  |  | Y / N
5 | [8 empty] | Y / N | Y / N |  |  |  | Y / N
6 | [8 empty] | Y / N | Y / N |  |  |  | Y / N
7 | [8 empty] | Y / N | Y / N |  |  |  | Y / N
8 | [8 empty] | Y / N | Y / N |  |  |  | Y / N
9 | [8 empty] | Y / N | Y / N |  |  |  | Y / N
10 | [8 empty] | Y / N | Y / N |  |  |  | Y / N
11 | [8 empty] | Y / N | Y / N |  |  |  | Y / N
12 | [8 empty] | Y / N | Y / N |  |  |  | Y / N
13 | [8 empty] | Y / N | Y / N |  |  |  | Y / N
14 | [8 empty] | Y / N | Y / N |  |  |  | Y / N
15 | [8 empty] | Y / N | Y / N |  |  |  | Y / N
16 | [8 empty] | Y / N | Y / N |  |  |  | Y / N
17 | [8 empty] | Y / N | Y / N |  |  |  | Y / N
18 | [8 empty] | Y / N | Y / N |  |  |  | Y / N
19 | [8 empty] | Y / N | Y / N |  |  |  | Y / N
20 | [8 empty] | Y / N | Y / N |  |  |  | Y / N
21 | [8 empty] | Y / N | Y / N |  |  |  | Y / N
22 | [8 empty] | Y / N | Y / N |  |  |  | Y / N
23 | [8 empty] | Y / N | Y / N |  |  |  | Y / N
24 | [8 empty] | Y / N | Y / N |  |  |  | Y / N
25 | [8 empty] | Y / N | Y / N |  |  |  | Y / N
26 | [8 empty] | Y / N | Y / N |  |  |  | Y / N
27 | [8 empty] | Y / N | Y / N |  |  |  | Y / N
28 | [8 empty] | Y / N | Y / N |  |  |  | Y / N
29 | [8 empty] | Y / N | Y / N |  |  |  | Y / N
30 | [8 empty] | Y / N | Y / N |  |  |  | Y / N
31 | [8 empty] | Y / N | Y / N |  |  |  | Y / N
*Note: If flow > 100,000 GPD then weekly composite sampling of effluent is needed instead (or weekly grab sampling if a pond system).
**Note: In the event of a Cl and/or turbidity violation, please indicate if the wastewater was successfully diverted to backup disposal.
†Please see General_Info sheet for exceptions.

## August
R-1 Facility Permit #/Name: |  |  |  | / |  |  |  |  | Unit #: |  |  | Month & Year: | August
Day | Record Month* |  | Record Weekly |  |  |  | Record Daily | [7 empty] | Comments
| BOD | TSS | pH† | DO† | 30-min Settle† | Flow (gal/day) | F.C. Density | 7-day Median | Cl Residual < 5 mg/L ? | Divert ?** | Max Turbidity | Average Turbidity† | Exceed. Duration | Divert?**
1 | [8 empty] | Y / N | Y / N |  |  |  | Y / N
2 | [8 empty] | Y / N | Y / N |  |  |  | Y / N
3 | [8 empty] | Y / N | Y / N |  |  |  | Y / N
4 | [8 empty] | Y / N | Y / N |  |  |  | Y / N
5 | [8 empty] | Y / N | Y / N |  |  |  | Y / N
6 | [8 empty] | Y / N | Y / N |  |  |  | Y / N
7 | [8 empty] | Y / N | Y / N |  |  |  | Y / N
8 | [8 empty] | Y / N | Y / N |  |  |  | Y / N
9 | [8 empty] | Y / N | Y / N |  |  |  | Y / N
10 | [8 empty] | Y / N | Y / N |  |  |  | Y / N
11 | [8 empty] | Y / N | Y / N |  |  |  | Y / N
12 | [8 empty] | Y / N | Y / N |  |  |  | Y / N
13 | [8 empty] | Y / N | Y / N |  |  |  | Y / N
14 | [8 empty] | Y / N | Y / N |  |  |  | Y / N
15 | [8 empty] | Y / N | Y / N |  |  |  | Y / N
16 | [8 empty] | Y / N | Y / N |  |  |  | Y / N
17 | [8 empty] | Y / N | Y / N |  |  |  | Y / N
18 | [8 empty] | Y / N | Y / N |  |  |  | Y / N
19 | [8 empty] | Y / N | Y / N |  |  |  | Y / N
20 | [8 empty] | Y / N | Y / N |  |  |  | Y / N
21 | [8 empty] | Y / N | Y / N |  |  |  | Y / N
22 | [8 empty] | Y / N | Y / N |  |  |  | Y / N
23 | [8 empty] | Y / N | Y / N |  |  |  | Y / N
24 | [8 empty] | Y / N | Y / N |  |  |  | Y / N
25 | [8 empty] | Y / N | Y / N |  |  |  | Y / N
26 | [8 empty] | Y / N | Y / N |  |  |  | Y / N
27 | [8 empty] | Y / N | Y / N |  |  |  | Y / N
28 | [8 empty] | Y / N | Y / N |  |  |  | Y / N
29 | [8 empty] | Y / N | Y / N |  |  |  | Y / N
30 | [8 empty] | Y / N | Y / N |  |  |  | Y / N
31 | [8 empty] | Y / N | Y / N |  |  |  | Y / N
*Note: If flow > 100,000 GPD then weekly composite sampling of effluent is needed instead (or weekly grab sampling if a pond system).
**Note: In the event of a Cl and/or turbidity violation, please indicate if the wastewater was successfully diverted to backup disposal.
†Please see General_Info sheet for exceptions.

## September
R-1 Facility Permit #/Name: |  |  |  | / |  |  |  |  | Unit #: |  |  | Month & Year: | September
Day | Record Month* |  | Record Weekly |  |  |  | Record Daily | [7 empty] | Comments
| BOD | TSS | pH† | DO† | 30-min Settle† | Flow (gal/day) | F.C. Density | 7-day Median | Cl Residual < 5 mg/L ? | Divert ?** | Max Turbidity | Average Turbidity† | Exceed. Duration | Divert?**
1 | [8 empty] | Y / N | Y / N |  |  |  | Y / N
2 | [8 empty] | Y / N | Y / N |  |  |  | Y / N
3 | [8 empty] | Y / N | Y / N |  |  |  | Y / N
4 | [8 empty] | Y / N | Y / N |  |  |  | Y / N
5 | [8 empty] | Y / N | Y / N |  |  |  | Y / N
6 | [8 empty] | Y / N | Y / N |  |  |  | Y / N
7 | [8 empty] | Y / N | Y / N |  |  |  | Y / N
8 | [8 empty] | Y / N | Y / N |  |  |  | Y / N
9 | [8 empty] | Y / N | Y / N |  |  |  | Y / N
10 | [8 empty] | Y / N | Y / N |  |  |  | Y / N
11 | [8 empty] | Y / N | Y / N |  |  |  | Y / N
12 | [8 empty] | Y / N | Y / N |  |  |  | Y / N
13 | [8 empty] | Y / N | Y / N |  |  |  | Y / N
14 | [8 empty] | Y / N | Y / N |  |  |  | Y / N
15 | [8 empty] | Y / N | Y / N |  |  |  | Y / N
16 | [8 empty] | Y / N | Y / N |  |  |  | Y / N
17 | [8 empty] | Y / N | Y / N |  |  |  | Y / N
18 | [8 empty] | Y / N | Y / N |  |  |  | Y / N
19 | [8 empty] | Y / N | Y / N |  |  |  | Y / N
20 | [8 empty] | Y / N | Y / N |  |  |  | Y / N
21 | [8 empty] | Y / N | Y / N |  |  |  | Y / N
22 | [8 empty] | Y / N | Y / N |  |  |  | Y / N
23 | [8 empty] | Y / N | Y / N |  |  |  | Y / N
24 | [8 empty] | Y / N | Y / N |  |  |  | Y / N
25 | [8 empty] | Y / N | Y / N |  |  |  | Y / N
26 | [8 empty] | Y / N | Y / N |  |  |  | Y / N
27 | [8 empty] | Y / N | Y / N |  |  |  | Y / N
28 | [8 empty] | Y / N | Y / N |  |  |  | Y / N
29 | [8 empty] | Y / N | Y / N |  |  |  | Y / N
30 | [8 empty] | Y / N | Y / N |  |  |  | Y / N
31 | [8 empty] | Y / N | Y / N |  |  |  | Y / N
*Note: If flow > 100,000 GPD then weekly composite sampling of effluent is needed instead (or weekly grab sampling if a pond system).
**Note: In the event of a Cl and/or turbidity violation, please indicate if the wastewater was successfully diverted to backup disposal.
†Please see General_Info sheet for exceptions.

## October
R-1 Facility Permit #/Name: |  |  |  | / |  |  |  |  | Unit #: |  |  | Month & Year: | October
Day | Record Month* |  | Record Weekly |  |  |  | Record Daily | [7 empty] | Comments
| BOD | TSS | pH† | DO† | 30-min Settle† | Flow (gal/day) | F.C. Density | 7-day Median | Cl Residual < 5 mg/L ? | Divert ?** | Max Turbidity | Average Turbidity† | Exceed. Duration | Divert?**
1 | [8 empty] | Y / N | Y / N |  |  |  | Y / N
2 | [8 empty] | Y / N | Y / N |  |  |  | Y / N
3 | [8 empty] | Y / N | Y / N |  |  |  | Y / N
4 | [8 empty] | Y / N | Y / N |  |  |  | Y / N
5 | [8 empty] | Y / N | Y / N |  |  |  | Y / N
6 | [8 empty] | Y / N | Y / N |  |  |  | Y / N
7 | [8 empty] | Y / N | Y / N |  |  |  | Y / N
8 | [8 empty] | Y / N | Y / N |  |  |  | Y / N
9 | [8 empty] | Y / N | Y / N |  |  |  | Y / N
10 | [8 empty] | Y / N | Y / N |  |  |  | Y / N
11 | [8 empty] | Y / N | Y / N |  |  |  | Y / N
12 | [8 empty] | Y / N | Y / N |  |  |  | Y / N
13 | [8 empty] | Y / N | Y / N |  |  |  | Y / N
14 | [8 empty] | Y / N | Y / N |  |  |  | Y / N
15 | [8 empty] | Y / N | Y / N |  |  |  | Y / N
16 | [8 empty] | Y / N | Y / N |  |  |  | Y / N
17 | [8 empty] | Y / N | Y / N |  |  |  | Y / N
18 | [8 empty] | Y / N | Y / N |  |  |  | Y / N
19 | [8 empty] | Y / N | Y / N |  |  |  | Y / N
20 | [8 empty] | Y / N | Y / N |  |  |  | Y / N
21 | [8 empty] | Y / N | Y / N |  |  |  | Y / N
22 | [8 empty] | Y / N | Y / N |  |  |  | Y / N
23 | [8 empty] | Y / N | Y / N |  |  |  | Y / N
24 | [8 empty] | Y / N | Y / N |  |  |  | Y / N
25 | [8 empty] | Y / N | Y / N |  |  |  | Y / N
26 | [8 empty] | Y / N | Y / N |  |  |  | Y / N
27 | [8 empty] | Y / N | Y / N |  |  |  | Y / N
28 | [8 empty] | Y / N | Y / N |  |  |  | Y / N
29 | [8 empty] | Y / N | Y / N |  |  |  | Y / N
30 | [8 empty] | Y / N | Y / N |  |  |  | Y / N
31 | [8 empty] | Y / N | Y / N |  |  |  | Y / N
*Note: If flow > 100,000 GPD then weekly composite sampling of effluent is needed instead (or weekly grab sampling if a pond system).
**Note: In the event of a Cl and/or turbidity violation, please indicate if the wastewater was successfully diverted to backup disposal.
†Please see General_Info sheet for exceptions.

## November
R-1 Facility Permit #/Name: |  |  |  | / |  |  |  |  | Unit #: |  |  | Month & Year: | November
Day | Record Month* |  | Record Weekly |  |  |  | Record Daily | [7 empty] | Comments
| BOD | TSS | pH† | DO† | 30-min Settle† | Flow (gal/day) | F.C. Density | 7-day Median | Cl Residual < 5 mg/L ? | Divert ?** | Max Turbidity | Average Turbidity† | Exceed. Duration | Divert?**
1 | [8 empty] | Y / N | Y / N |  |  |  | Y / N
2 | [8 empty] | Y / N | Y / N |  |  |  | Y / N
3 | [8 empty] | Y / N | Y / N |  |  |  | Y / N
4 | [8 empty] | Y / N | Y / N |  |  |  | Y / N
5 | [8 empty] | Y / N | Y / N |  |  |  | Y / N
6 | [8 empty] | Y / N | Y / N |  |  |  | Y / N
7 | [8 empty] | Y / N | Y / N |  |  |  | Y / N
8 | [8 empty] | Y / N | Y / N |  |  |  | Y / N
9 | [8 empty] | Y / N | Y / N |  |  |  | Y / N
10 | [8 empty] | Y / N | Y / N |  |  |  | Y / N
11 | [8 empty] | Y / N | Y / N |  |  |  | Y / N
12 | [8 empty] | Y / N | Y / N |  |  |  | Y / N
13 | [8 empty] | Y / N | Y / N |  |  |  | Y / N
14 | [8 empty] | Y / N | Y / N |  |  |  | Y / N
15 | [8 empty] | Y / N | Y / N |  |  |  | Y / N
16 | [8 empty] | Y / N | Y / N |  |  |  | Y / N
17 | [8 empty] | Y / N | Y / N |  |  |  | Y / N
18 | [8 empty] | Y / N | Y / N |  |  |  | Y / N
19 | [8 empty] | Y / N | Y / N |  |  |  | Y / N
20 | [8 empty] | Y / N | Y / N |  |  |  | Y / N
21 | [8 empty] | Y / N | Y / N |  |  |  | Y / N
22 | [8 empty] | Y / N | Y / N |  |  |  | Y / N
23 | [8 empty] | Y / N | Y / N |  |  |  | Y / N
24 | [8 empty] | Y / N | Y / N |  |  |  | Y / N
25 | [8 empty] | Y / N | Y / N |  |  |  | Y / N
26 | [8 empty] | Y / N | Y / N |  |  |  | Y / N
27 | [8 empty] | Y / N | Y / N |  |  |  | Y / N
28 | [8 empty] | Y / N | Y / N |  |  |  | Y / N
29 | [8 empty] | Y / N | Y / N |  |  |  | Y / N
30 | [8 empty] | Y / N | Y / N |  |  |  | Y / N
31 | [8 empty] | Y / N | Y / N |  |  |  | Y / N
*Note: If flow > 100,000 GPD then weekly composite sampling of effluent is needed instead (or weekly grab sampling if a pond system).
**Note: In the event of a Cl and/or turbidity violation, please indicate if the wastewater was successfully diverted to backup disposal.
†Please see General_Info sheet for exceptions.

## December
R-1 Facility Permit #/Name: |  |  |  | / |  |  |  |  | Unit #: |  |  | Month & Year: | December
Day | Record Month* |  | Record Weekly |  |  |  | Record Daily | [7 empty] | Comments
| BOD | TSS | pH† | DO† | 30-min Settle† | Flow (gal/day) | F.C. Density | 7-day Median | Cl Residual < 5 mg/L ? | Divert ?** | Max Turbidity | Average Turbidity† | Exceed. Duration | Divert?**
1 | [8 empty] | Y / N | Y / N |  |  |  | Y / N
2 | [8 empty] | Y / N | Y / N |  |  |  | Y / N
3 | [8 empty] | Y / N | Y / N |  |  |  | Y / N
4 | [8 empty] | Y / N | Y / N |  |  |  | Y / N
5 | [8 empty] | Y / N | Y / N |  |  |  | Y / N
6 | [8 empty] | Y / N | Y / N |  |  |  | Y / N
7 | [8 empty] | Y / N | Y / N |  |  |  | Y / N
8 | [8 empty] | Y / N | Y / N |  |  |  | Y / N
9 | [8 empty] | Y / N | Y / N |  |  |  | Y / N
10 | [8 empty] | Y / N | Y / N |  |  |  | Y / N
11 | [8 empty] | Y / N | Y / N |  |  |  | Y / N
12 | [8 empty] | Y / N | Y / N |  |  |  | Y / N
13 | [8 empty] | Y / N | Y / N |  |  |  | Y / N
14 | [8 empty] | Y / N | Y / N |  |  |  | Y / N
15 | [8 empty] | Y / N | Y / N |  |  |  | Y / N
16 | [8 empty] | Y / N | Y / N |  |  |  | Y / N
17 | [8 empty] | Y / N | Y / N |  |  |  | Y / N
18 | [8 empty] | Y / N | Y / N |  |  |  | Y / N
19 | [8 empty] | Y / N | Y / N |  |  |  | Y / N
20 | [8 empty] | Y / N | Y / N |  |  |  | Y / N
21 | [8 empty] | Y / N | Y / N |  |  |  | Y / N
22 | [8 empty] | Y / N | Y / N |  |  |  | Y / N
23 | [8 empty] | Y / N | Y / N |  |  |  | Y / N
24 | [8 empty] | Y / N | Y / N |  |  |  | Y / N
25 | [8 empty] | Y / N | Y / N |  |  |  | Y / N
26 | [8 empty] | Y / N | Y / N |  |  |  | Y / N
27 | [8 empty] | Y / N | Y / N |  |  |  | Y / N
28 | [8 empty] | Y / N | Y / N |  |  |  | Y / N
29 | [8 empty] | Y / N | Y / N |  |  |  | Y / N
30 | [8 empty] | Y / N | Y / N |  |  |  | Y / N
31 | [8 empty] | Y / N | Y / N |  |  |  | Y / N
*Note: If flow > 100,000 GPD then weekly composite sampling of effluent is needed instead (or weekly grab sampling if a pond system).
**Note: In the event of a Cl and/or turbidity violation, please indicate if the wastewater was successfully diverted to backup disposal.
†Please see General_Info sheet for exceptions.

## Calculations for HAR Ch 11-62
DO NOT TYPE ON THIS SHEET
Summary of BOD and TSS |  |  |  | Summary of MIN, MAX, AVG
Sample Month | BOD | TSS |  | Sample Month | min pH | max pH | min DO | max DO | min 30-min Settle | max 30-min Settle | Monthly Avg of Total Daily Flow
January |  |  |  | January
February |  |  |  | February
March |  |  |  | March
April |  |  |  | April
May |  |  |  | May
June |  |  |  | June
July |  |  |  | July
August |  |  |  | August
September |  |  |  | September
October |  |  |  | October
November |  |  |  | November
December |  |  |  | December
|  |  |  | MIN | 0 |  | 0 |  | 0 |  | 0
|  |  |  | MAX |  | 0 |  | 0 |  | 0 | 0
[10 empty] | AVG | #DIV/0!
Counting Potential Fecal Coliform Violations
|  |  | Sample Month | # of > 2.2 | # of > 23 | # of >200
|  |  | January | 0 | 0 | 0
|  |  | February | 0 | 0 | 0
|  |  | March | 0 | 0 | 0
|  |  | April | 0 | 0 | 0
|  |  | May | 0 | 0 | 0
|  |  | June | 0 | 0 | 0
|  |  | July | 0 | 0 | 0
|  |  | August | 0 | 0 | 0
|  |  | September | 0 | 0 | 0
|  |  | October | 0 | 0 | 0
|  |  | November | 0 | 0 | 0
|  |  | December | 0 | 0 | 0
Counting Potential Chlorine Residual Violations |  |  |  |  | Counting Potential Turbidity Violations (For Media Filtration Only)
Sample Month | < 5 mg/L |  |  |  | Sample Month | # of > 2 | # of > 5 for >72 min | # of > 10
January |  | Must be counted manually |  |  | January | 0 | 0 | 0
February |  |  |  |  | February | 0 | 0 | 0
March |  |  |  |  | March | 0 | 0 | 0
April |  |  |  |  | April | 0 | 0 | 0
May |  |  |  |  | May | 0 | 0 | 0
June |  |  |  |  | June | 0 | 0 | 0
July |  |  |  |  | July | 0 | 0 | 0
August |  |  |  |  | August | 0 | 0 | 0
September |  |  |  |  | September | 0 | 0 | 0
October |  |  |  |  | October | 0 | 0 | 0
November |  |  |  |  | November | 0 | 0 | 0
December |  |  |  |  | December | 0 | 0 | 0
Counting Potential Turbidity Violations (For Membrane and Reverse Osmosis Only)
[5 empty] | Sample Month | # of > 0.2 | # of > 0.5
[5 empty] | January | 0 | 0
[5 empty] | February | 0 | 0
[5 empty] | March | 0 | 0
[5 empty] | April | 0 | 0
[5 empty] | May | 0 | 0
[5 empty] | June | 0 | 0
[5 empty] | July | 0 | 0
[5 empty] | August | 0 | 0
[5 empty] | September | 0 | 0
[5 empty] | October | 0 | 0
[5 empty] | November | 0 | 0
[5 empty] | December | 0 | 0